## Products
Family | Model / order code | Description | Type | Category | Watts | Lumens | lm/W | Lumens (standard version) | lm/W (standard) | Efficacy versions | CCT | CRI | Beam / optics | IP | IK | Control / dimming | Power / CCT tuning | Input voltage | Surge | Power factor | Size (mm) | Net weight (kg) | Warranty (years) | LED life (h) | Operating temp. | Housing | Optical cover | LEDs | Driver | Mounting | UGR | Flicker | Emergency | Model note | Order code builder | Catalogue pages | To check
S-Line | CFLS-1535 | S-Line steel trunking linear luminaire 1500 mm, 160 / 180 lm/W | Linear trunking luminaire | Linear trunking | 35 | 6300 | 180 | 5600 | 160 |  | 2700 / 3000 / 3500 / 4000 / 5000 / 5700 / 6500 K | 80 (R9 >0, SDCM <3) | SP 30°, NR 60°, WD 90°, FD 120°, LS / RS asymmetric, DS double asymmetric, FF flat frosted, FT transparent | IP20 | – | On/off, DALI DT6 (-DA), 1-10V (-10); DIP switch power selection | DIP switch: 35/40/45/50 W or 55/60/65/70 W | 220-240VAC |  | 0.9 | 1500 × 76 × 70 |  | 5 | 50000 | -25°C to +40°C | Steel, white / black / silver | Polycarbonate lens |  |  | CFT steel trunking rail 5 / 8 / 12 wires (3-phase pre-selection); pendant, surface |  | ≤5 % (Pst LM ≤1.0, SVM ≤0.4) | E1 6 W / E2 12 W emergency supply; B1 1800 mAh / B2 3600 mAh battery |  | CFL-[length 12/15/24/30][power][CCT][beam]-[wires 05/08/12][colour WH/BK/SV]-[E1/E2][B1/B2][DA/10] e.g. CFL-1550-40NR-08WH-DA | 3-19
S-Line | CFLS-1550 | S-Line steel trunking linear luminaire 1500 mm, 160 / 180 lm/W | Linear trunking luminaire | Linear trunking | 50 | 9000 | 180 | 8000 | 160 |  | 2700 / 3000 / 3500 / 4000 / 5000 / 5700 / 6500 K | 80 (R9 >0, SDCM <3) | SP 30°, NR 60°, WD 90°, FD 120°, LS / RS asymmetric, DS double asymmetric, FF flat frosted, FT transparent | IP20 | – | On/off, DALI DT6 (-DA), 1-10V (-10); DIP switch power selection | DIP switch: 35/40/45/50 W or 55/60/65/70 W | 220-240VAC |  | 0.9 | 1500 × 76 × 70 |  | 5 | 50000 | -25°C to +40°C | Steel, white / black / silver | Polycarbonate lens |  |  | CFT steel trunking rail 5 / 8 / 12 wires (3-phase pre-selection); pendant, surface |  | ≤5 % (Pst LM ≤1.0, SVM ≤0.4) | E1 6 W / E2 12 W emergency supply; B1 1800 mAh / B2 3600 mAh battery |  | CFL-[length 12/15/24/30][power][CCT][beam]-[wires 05/08/12][colour WH/BK/SV]-[E1/E2][B1/B2][DA/10] e.g. CFL-1550-40NR-08WH-DA | 3-19
S-Line | CFLS-1570 | S-Line steel trunking linear luminaire 1500 mm, 160 / 180 lm/W | Linear trunking luminaire | Linear trunking | 70 | 12600 | 180 | 11200 | 160 |  | 2700 / 3000 / 3500 / 4000 / 5000 / 5700 / 6500 K | 80 (R9 >0, SDCM <3) | SP 30°, NR 60°, WD 90°, FD 120°, LS / RS asymmetric, DS double asymmetric, FF flat frosted, FT transparent | IP20 | – | On/off, DALI DT6 (-DA), 1-10V (-10); DIP switch power selection | DIP switch: 35/40/45/50 W or 55/60/65/70 W | 220-240VAC |  | 0.9 | 1500 × 76 × 70 |  | 5 | 50000 | -25°C to +40°C | Steel, white / black / silver | Polycarbonate lens |  |  | CFT steel trunking rail 5 / 8 / 12 wires (3-phase pre-selection); pendant, surface |  | ≤5 % (Pst LM ≤1.0, SVM ≤0.4) | E1 6 W / E2 12 W emergency supply; B1 1800 mAh / B2 3600 mAh battery |  | CFL-[length 12/15/24/30][power][CCT][beam]-[wires 05/08/12][colour WH/BK/SV]-[E1/E2][B1/B2][DA/10] e.g. CFL-1550-40NR-08WH-DA | 3-19
S-Line | CFLS-1535-DA | S-Line steel trunking linear luminaire 1500 mm, 160 / 180 lm/W | Linear trunking luminaire | Linear trunking | 35 | 6300 | 180 | 5600 | 160 |  | 2700 / 3000 / 3500 / 4000 / 5000 / 5700 / 6500 K | 80 (R9 >0, SDCM <3) | SP 30°, NR 60°, WD 90°, FD 120°, LS / RS asymmetric, DS double asymmetric, FF flat frosted, FT transparent | IP20 | – | On/off, DALI DT6 (-DA), 1-10V (-10); DIP switch power selection | DIP switch: 35/40/45/50 W or 55/60/65/70 W | 220-240VAC |  | 0.9 | 1500 × 76 × 70 |  | 5 | 50000 | -25°C to +40°C | Steel, white / black / silver | Polycarbonate lens |  |  | CFT steel trunking rail 5 / 8 / 12 wires (3-phase pre-selection); pendant, surface |  | ≤5 % (Pst LM ≤1.0, SVM ≤0.4) | E1 6 W / E2 12 W emergency supply; B1 1800 mAh / B2 3600 mAh battery | DALI DT6, 1–100 % | CFL-[length 12/15/24/30][power][CCT][beam]-[wires 05/08/12][colour WH/BK/SV]-[E1/E2][B1/B2][DA/10] e.g. CFL-1550-40NR-08WH-DA | 3-19
S-Line | CFLS-1550-DA | S-Line steel trunking linear luminaire 1500 mm, 160 / 180 lm/W | Linear trunking luminaire | Linear trunking | 50 | 9000 | 180 | 8000 | 160 |  | 2700 / 3000 / 3500 / 4000 / 5000 / 5700 / 6500 K | 80 (R9 >0, SDCM <3) | SP 30°, NR 60°, WD 90°, FD 120°, LS / RS asymmetric, DS double asymmetric, FF flat frosted, FT transparent | IP20 | – | On/off, DALI DT6 (-DA), 1-10V (-10); DIP switch power selection | DIP switch: 35/40/45/50 W or 55/60/65/70 W | 220-240VAC |  | 0.9 | 1500 × 76 × 70 |  | 5 | 50000 | -25°C to +40°C | Steel, white / black / silver | Polycarbonate lens |  |  | CFT steel trunking rail 5 / 8 / 12 wires (3-phase pre-selection); pendant, surface |  | ≤5 % (Pst LM ≤1.0, SVM ≤0.4) | E1 6 W / E2 12 W emergency supply; B1 1800 mAh / B2 3600 mAh battery | DALI DT6, 1–100 % | CFL-[length 12/15/24/30][power][CCT][beam]-[wires 05/08/12][colour WH/BK/SV]-[E1/E2][B1/B2][DA/10] e.g. CFL-1550-40NR-08WH-DA | 3-19
S-Line | CFLS-1570-DA | S-Line steel trunking linear luminaire 1500 mm, 160 / 180 lm/W | Linear trunking luminaire | Linear trunking | 70 | 12600 | 180 | 11200 | 160 |  | 2700 / 3000 / 3500 / 4000 / 5000 / 5700 / 6500 K | 80 (R9 >0, SDCM <3) | SP 30°, NR 60°, WD 90°, FD 120°, LS / RS asymmetric, DS double asymmetric, FF flat frosted, FT transparent | IP20 | – | On/off, DALI DT6 (-DA), 1-10V (-10); DIP switch power selection | DIP switch: 35/40/45/50 W or 55/60/65/70 W | 220-240VAC |  | 0.9 | 1500 × 76 × 70 |  | 5 | 50000 | -25°C to +40°C | Steel, white / black / silver | Polycarbonate lens |  |  | CFT steel trunking rail 5 / 8 / 12 wires (3-phase pre-selection); pendant, surface |  | ≤5 % (Pst LM ≤1.0, SVM ≤0.4) | E1 6 W / E2 12 W emergency supply; B1 1800 mAh / B2 3600 mAh battery | DALI DT6, 1–100 % | CFL-[length 12/15/24/30][power][CCT][beam]-[wires 05/08/12][colour WH/BK/SV]-[E1/E2][B1/B2][DA/10] e.g. CFL-1550-40NR-08WH-DA | 3-19
S-Line | CFL-1230 | S-Line steel trunking linear luminaire 1500 mm, 160 / 180 lm/W | Linear trunking luminaire | Linear trunking | 30 | [5 empty] | 2700 / 3000 / 3500 / 4000 / 5000 / 5700 / 6500 K | 80 (R9 >0, SDCM <3) | SP 30°, NR 60°, WD 90°, FD 120°, LS / RS asymmetric, DS double asymmetric, FF flat frosted, FT transparent | IP20 | – | On/off, DALI DT6 (-DA), 1-10V (-10); DIP switch power selection | DIP switch: 35/40/45/50 W or 55/60/65/70 W | 220-240VAC |  | 0.9 | 1200 mm |  | 5 | 50000 | -25°C to +40°C | Steel, white / black / silver | Polycarbonate lens |  |  | CFT steel trunking rail 5 / 8 / 12 wires (3-phase pre-selection); pendant, surface |  | ≤5 % (Pst LM ≤1.0, SVM ≤0.4) | E1 6 W / E2 12 W emergency supply; B1 1800 mAh / B2 3600 mAh battery |  | CFL-[length 12/15/24/30][power][CCT][beam]-[wires 05/08/12][colour WH/BK/SV]-[E1/E2][B1/B2][DA/10] e.g. CFL-1550-40NR-08WH-DA | 3-19 | Only in the order list (1200 mm, 30 / 40 / 60 W) – no spec sheet; ask CoreShine for lumens
S-Line | CFL-1240 | S-Line steel trunking linear luminaire 1500 mm, 160 / 180 lm/W | Linear trunking luminaire | Linear trunking | 40 | [5 empty] | 2700 / 3000 / 3500 / 4000 / 5000 / 5700 / 6500 K | 80 (R9 >0, SDCM <3) | SP 30°, NR 60°, WD 90°, FD 120°, LS / RS asymmetric, DS double asymmetric, FF flat frosted, FT transparent | IP20 | – | On/off, DALI DT6 (-DA), 1-10V (-10); DIP switch power selection | DIP switch: 35/40/45/50 W or 55/60/65/70 W | 220-240VAC |  | 0.9 | 1200 mm |  | 5 | 50000 | -25°C to +40°C | Steel, white / black / silver | Polycarbonate lens |  |  | CFT steel trunking rail 5 / 8 / 12 wires (3-phase pre-selection); pendant, surface |  | ≤5 % (Pst LM ≤1.0, SVM ≤0.4) | E1 6 W / E2 12 W emergency supply; B1 1800 mAh / B2 3600 mAh battery |  | CFL-[length 12/15/24/30][power][CCT][beam]-[wires 05/08/12][colour WH/BK/SV]-[E1/E2][B1/B2][DA/10] e.g. CFL-1550-40NR-08WH-DA | 3-19 | Only in the order list – no spec sheet
S-Line | CFL-1260 | S-Line steel trunking linear luminaire 1500 mm, 160 / 180 lm/W | Linear trunking luminaire | Linear trunking | 60 | [5 empty] | 2700 / 3000 / 3500 / 4000 / 5000 / 5700 / 6500 K | 80 (R9 >0, SDCM <3) | SP 30°, NR 60°, WD 90°, FD 120°, LS / RS asymmetric, DS double asymmetric, FF flat frosted, FT transparent | IP20 | – | On/off, DALI DT6 (-DA), 1-10V (-10); DIP switch power selection | DIP switch: 35/40/45/50 W or 55/60/65/70 W | 220-240VAC |  | 0.9 | 1200 mm |  | 5 | 50000 | -25°C to +40°C | Steel, white / black / silver | Polycarbonate lens |  |  | CFT steel trunking rail 5 / 8 / 12 wires (3-phase pre-selection); pendant, surface |  | ≤5 % (Pst LM ≤1.0, SVM ≤0.4) | E1 6 W / E2 12 W emergency supply; B1 1800 mAh / B2 3600 mAh battery |  | CFL-[length 12/15/24/30][power][CCT][beam]-[wires 05/08/12][colour WH/BK/SV]-[E1/E2][B1/B2][DA/10] e.g. CFL-1550-40NR-08WH-DA | 3-19 | Only in the order list – no spec sheet
S-Line | CFL-3070 | S-Line steel trunking linear luminaire 1500 mm, 160 / 180 lm/W | Linear trunking luminaire | Linear trunking | 70 | [5 empty] | 2700 / 3000 / 3500 / 4000 / 5000 / 5700 / 6500 K | 80 (R9 >0, SDCM <3) | SP 30°, NR 60°, WD 90°, FD 120°, LS / RS asymmetric, DS double asymmetric, FF flat frosted, FT transparent | IP20 | – | On/off, DALI DT6 (-DA), 1-10V (-10); DIP switch power selection | DIP switch: 35/40/45/50 W or 55/60/65/70 W | 220-240VAC |  | 0.9 | 3000 mm |  | 5 | 50000 | -25°C to +40°C | Steel, white / black / silver | Polycarbonate lens |  |  | CFT steel trunking rail 5 / 8 / 12 wires (3-phase pre-selection); pendant, surface |  | ≤5 % (Pst LM ≤1.0, SVM ≤0.4) | E1 6 W / E2 12 W emergency supply; B1 1800 mAh / B2 3600 mAh battery |  | CFL-[length 12/15/24/30][power][CCT][beam]-[wires 05/08/12][colour WH/BK/SV]-[E1/E2][B1/B2][DA/10] e.g. CFL-1550-40NR-08WH-DA | 3-19 | Only in the order list (3000 mm, 70 W) – no spec sheet; 2400 mm is also listed without a wattage
U-Line | CULS-1550 | U-Line indirect / direct trunking linear luminaire 30–120 W, 135 / 150 lm/W | Linear trunking luminaire (up / down light) | Linear trunking | 50 | 7500 | 150 | 6750 | 135 |  | 2700 / 3000 / 3500 / 4000 / 5000 / 5700 / 6500 K | 80 (R9 >0, SDCM <3) | NR narrow, FD flood, NU narrow + uplight, FU flood + uplight (about 10 % up / 90 % down) | IP20 | – | On/off, DALI DT6 (-DA), 0-10V (-10); daylight / motion sensor modules |  | 220-240VAC (DALI) / 100-277VAC (0-10V) |  | 0.9 | 1500 × 183 × 236 |  | 5 | 50000 | -25°C to +40°C | Steel, white / black / silver | Polycarbonate lens |  |  | Steel trunking rail 5 / 8 / 12 wires, L / T / X node connectors; pendant |  | ≤5 % (Pst LM ≤1.0, SVM ≤0.4) | E1 / E2 emergency supply; B1 / B2 battery | DIP 35/40/45/50 W; -DA = DALI | CUL-[length 12/15/24][power][CCT][beam NR/FD/NU/FU]-[wires][colour]-[E1/E2][B1/B2][DA/10] | 20-34
U-Line | CULS-1570 | U-Line indirect / direct trunking linear luminaire 30–120 W, 135 / 150 lm/W | Linear trunking luminaire (up / down light) | Linear trunking | 70 | 10500 | 150 | 9450 | 135 |  | 2700 / 3000 / 3500 / 4000 / 5000 / 5700 / 6500 K | 80 (R9 >0, SDCM <3) | NR narrow, FD flood, NU narrow + uplight, FU flood + uplight (about 10 % up / 90 % down) | IP20 | – | On/off, DALI DT6 (-DA), 0-10V (-10); daylight / motion sensor modules |  | 220-240VAC (DALI) / 100-277VAC (0-10V) |  | 0.9 | 1500 × 183 × 236 |  | 5 | 50000 | -25°C to +40°C | Steel, white / black / silver | Polycarbonate lens |  |  | Steel trunking rail 5 / 8 / 12 wires, L / T / X node connectors; pendant |  | ≤5 % (Pst LM ≤1.0, SVM ≤0.4) | E1 / E2 emergency supply; B1 / B2 battery | DIP 55/60/65/70 W; -DA = DALI | CUL-[length 12/15/24][power][CCT][beam NR/FD/NU/FU]-[wires][colour]-[E1/E2][B1/B2][DA/10] | 20-34
U-Line | CULS-1230-10 | U-Line indirect / direct trunking linear luminaire 30–120 W, 135 / 150 lm/W | Linear trunking luminaire (up / down light) | Linear trunking | 30 | 4500 | 150 | 4050 | 135 |  | 2700 / 3000 / 3500 / 4000 / 5000 / 5700 / 6500 K | 80 (R9 >0, SDCM <3) | NR narrow, FD flood, NU narrow + uplight, FU flood + uplight (about 10 % up / 90 % down) | IP20 | – | On/off, DALI DT6 (-DA), 0-10V (-10); daylight / motion sensor modules |  | 220-240VAC (DALI) / 100-277VAC (0-10V) |  | 0.9 | 1200 × 183 × 236 |  | 5 | 50000 | -25°C to +40°C | Steel, white / black / silver | Polycarbonate lens |  |  | Steel trunking rail 5 / 8 / 12 wires, L / T / X node connectors; pendant |  | ≤5 % (Pst LM ≤1.0, SVM ≤0.4) | E1 / E2 emergency supply; B1 / B2 battery | 0-10V, 5–100 % | CUL-[length 12/15/24][power][CCT][beam NR/FD/NU/FU]-[wires][colour]-[E1/E2][B1/B2][DA/10] | 20-34
U-Line | CULS-1245-10 | U-Line indirect / direct trunking linear luminaire 30–120 W, 135 / 150 lm/W | Linear trunking luminaire (up / down light) | Linear trunking | 45 | 6750 | 150 | 6075 | 135 |  | 2700 / 3000 / 3500 / 4000 / 5000 / 5700 / 6500 K | 80 (R9 >0, SDCM <3) | NR narrow, FD flood, NU narrow + uplight, FU flood + uplight (about 10 % up / 90 % down) | IP20 | – | On/off, DALI DT6 (-DA), 0-10V (-10); daylight / motion sensor modules |  | 220-240VAC (DALI) / 100-277VAC (0-10V) |  | 0.9 | 1200 × 183 × 236 |  | 5 | 50000 | -25°C to +40°C | Steel, white / black / silver | Polycarbonate lens |  |  | Steel trunking rail 5 / 8 / 12 wires, L / T / X node connectors; pendant |  | ≤5 % (Pst LM ≤1.0, SVM ≤0.4) | E1 / E2 emergency supply; B1 / B2 battery | 0-10V, 5–100 % | CUL-[length 12/15/24][power][CCT][beam NR/FD/NU/FU]-[wires][colour]-[E1/E2][B1/B2][DA/10] | 20-34
U-Line | CULS-1260-10 | U-Line indirect / direct trunking linear luminaire 30–120 W, 135 / 150 lm/W | Linear trunking luminaire (up / down light) | Linear trunking | 60 | 9000 | 150 | 8100 | 135 |  | 2700 / 3000 / 3500 / 4000 / 5000 / 5700 / 6500 K | 80 (R9 >0, SDCM <3) | NR narrow, FD flood, NU narrow + uplight, FU flood + uplight (about 10 % up / 90 % down) | IP20 | – | On/off, DALI DT6 (-DA), 0-10V (-10); daylight / motion sensor modules |  | 220-240VAC (DALI) / 100-277VAC (0-10V) |  | 0.9 | 1200 × 183 × 236 |  | 5 | 50000 | -25°C to +40°C | Steel, white / black / silver | Polycarbonate lens |  |  | Steel trunking rail 5 / 8 / 12 wires, L / T / X node connectors; pendant |  | ≤5 % (Pst LM ≤1.0, SVM ≤0.4) | E1 / E2 emergency supply; B1 / B2 battery | 0-10V, 5–100 % | CUL-[length 12/15/24][power][CCT][beam NR/FD/NU/FU]-[wires][colour]-[E1/E2][B1/B2][DA/10] | 20-34
U-Line | CULS-2460-10 | U-Line indirect / direct trunking linear luminaire 30–120 W, 135 / 150 lm/W | Linear trunking luminaire (up / down light) | Linear trunking | 60 | 9000 | 150 | 8100 | 135 |  | 2700 / 3000 / 3500 / 4000 / 5000 / 5700 / 6500 K | 80 (R9 >0, SDCM <3) | NR narrow, FD flood, NU narrow + uplight, FU flood + uplight (about 10 % up / 90 % down) | IP20 | – | On/off, DALI DT6 (-DA), 0-10V (-10); daylight / motion sensor modules |  | 220-240VAC (DALI) / 100-277VAC (0-10V) |  | 0.9 | 2400 × 183 × 236 |  | 5 | 50000 | -25°C to +40°C | Steel, white / black / silver | Polycarbonate lens |  |  | Steel trunking rail 5 / 8 / 12 wires, L / T / X node connectors; pendant |  | ≤5 % (Pst LM ≤1.0, SVM ≤0.4) | E1 / E2 emergency supply; B1 / B2 battery | 0-10V, 5–100 % | CUL-[length 12/15/24][power][CCT][beam NR/FD/NU/FU]-[wires][colour]-[E1/E2][B1/B2][DA/10] | 20-34
U-Line | CULS-2490-10 | U-Line indirect / direct trunking linear luminaire 30–120 W, 135 / 150 lm/W | Linear trunking luminaire (up / down light) | Linear trunking | 90 | 13500 | 150 | 12150 | 135 |  | 2700 / 3000 / 3500 / 4000 / 5000 / 5700 / 6500 K | 80 (R9 >0, SDCM <3) | NR narrow, FD flood, NU narrow + uplight, FU flood + uplight (about 10 % up / 90 % down) | IP20 | – | On/off, DALI DT6 (-DA), 0-10V (-10); daylight / motion sensor modules |  | 220-240VAC (DALI) / 100-277VAC (0-10V) |  | 0.9 | 2400 × 183 × 236 |  | 5 | 50000 | -25°C to +40°C | Steel, white / black / silver | Polycarbonate lens |  |  | Steel trunking rail 5 / 8 / 12 wires, L / T / X node connectors; pendant |  | ≤5 % (Pst LM ≤1.0, SVM ≤0.4) | E1 / E2 emergency supply; B1 / B2 battery | 0-10V, 5–100 % | CUL-[length 12/15/24][power][CCT][beam NR/FD/NU/FU]-[wires][colour]-[E1/E2][B1/B2][DA/10] | 20-34
U-Line | CULS-24120-10 | U-Line indirect / direct trunking linear luminaire 30–120 W, 135 / 150 lm/W | Linear trunking luminaire (up / down light) | Linear trunking | 120 | 18000 | 150 | 16200 | 135 |  | 2700 / 3000 / 3500 / 4000 / 5000 / 5700 / 6500 K | 80 (R9 >0, SDCM <3) | NR narrow, FD flood, NU narrow + uplight, FU flood + uplight (about 10 % up / 90 % down) | IP20 | – | On/off, DALI DT6 (-DA), 0-10V (-10); daylight / motion sensor modules |  | 220-240VAC (DALI) / 100-277VAC (0-10V) |  | 0.9 | 2400 × 183 × 236 |  | 5 | 50000 | -25°C to +40°C | Steel, white / black / silver | Polycarbonate lens |  |  | Steel trunking rail 5 / 8 / 12 wires, L / T / X node connectors; pendant |  | ≤5 % (Pst LM ≤1.0, SVM ≤0.4) | E1 / E2 emergency supply; B1 / B2 battery | 0-10V, 5–100 % | CUL-[length 12/15/24][power][CCT][beam NR/FD/NU/FU]-[wires][colour]-[E1/E2][B1/B2][DA/10] | 20-34
T-Line K1 | CTLS1-0620 | T-Line track linear – K1 single tilting panel (0–30°), 30×30° optic, 160 / 180 lm/W | Track linear luminaire (tiltable) | Linear trunking | 20 | 3600 | 180 | 3200 | 160 |  | 2700 / 3000 / 3500 / 4000 / 5000 / 5700 / 6500 K | 80 (R9 >0, SDCM <3) | SP sharp 30°, NR narrow 60°, WD wide 90°, DS double asymmetric, SW 30×90°, FD flood 120°, FF flat frosted 120° | IP20 | – | On/off, DALI DT6 (-DT6); DIP switch power selection |  | 220-240VAC |  | 0.9 | 600 × 60 |  | 5 | 50000 | -25°C to +40°C | Aluminium, white / black | Polycarbonate lens |  |  | 3 / 4 / 6-wire track rail (Eutrac, Global, Nordic etc.); combines with track spotlights |  | ≤5 % (Pst LM ≤1.0, SVM ≤0.4) |  | DIP 14/16/18/20 W | CTLS[type 1/2/3]-[length 06/12/15][power 20/50][CCT][wires 03/04/06][beam][colour]-[DT6] e.g. CTLS3-1550-50NR-06WH-DT6 | 35-48
T-Line K1 | CTLS1-1550 | T-Line track linear – K1 single tilting panel (0–30°), 30×30° optic, 160 / 180 lm/W | Track linear luminaire (tiltable) | Linear trunking | 50 | 9000 | 180 | 8000 | 160 |  | 2700 / 3000 / 3500 / 4000 / 5000 / 5700 / 6500 K | 80 (R9 >0, SDCM <3) | SP sharp 30°, NR narrow 60°, WD wide 90°, DS double asymmetric, SW 30×90°, FD flood 120°, FF flat frosted 120° | IP20 | – | On/off, DALI DT6 (-DT6); DIP switch power selection |  | 220-240VAC |  | 0.9 | 1493 × 60 |  | 5 | 50000 | -25°C to +40°C | Aluminium, white / black | Polycarbonate lens |  |  | 3 / 4 / 6-wire track rail (Eutrac, Global, Nordic etc.); combines with track spotlights |  | ≤5 % (Pst LM ≤1.0, SVM ≤0.4) |  | DIP 35/40/45/50 W | CTLS[type 1/2/3]-[length 06/12/15][power 20/50][CCT][wires 03/04/06][beam][colour]-[DT6] e.g. CTLS3-1550-50NR-06WH-DT6 | 35-48
T-Line K2 | CTLS2-0620 | T-Line track linear – K2 twin wings tilting (30×90° asymmetric, shelf lighting), 160 / 180 lm/W | Track linear luminaire (tiltable) | Linear trunking | 20 | 3600 | 180 | 3200 | 160 |  | 2700 / 3000 / 3500 / 4000 / 5000 / 5700 / 6500 K | 80 (R9 >0, SDCM <3) | SP sharp 30°, NR narrow 60°, WD wide 90°, DS double asymmetric, SW 30×90°, FD flood 120°, FF flat frosted 120° | IP20 | – | On/off, DALI DT6 (-DT6); DIP switch power selection |  | 220-240VAC |  | 0.9 | 600 × 60 |  | 5 | 50000 | -25°C to +40°C | Aluminium, white / black | Polycarbonate lens |  |  | 3 / 4 / 6-wire track rail (Eutrac, Global, Nordic etc.); combines with track spotlights |  | ≤5 % (Pst LM ≤1.0, SVM ≤0.4) |  | DIP 14/16/18/20 W | CTLS[type 1/2/3]-[length 06/12/15][power 20/50][CCT][wires 03/04/06][beam][colour]-[DT6] e.g. CTLS3-1550-50NR-06WH-DT6 | 35-48
T-Line K2 | CTLS2-1550 | T-Line track linear – K2 twin wings tilting (30×90° asymmetric, shelf lighting), 160 / 180 lm/W | Track linear luminaire (tiltable) | Linear trunking | 50 | 9000 | 180 | 8000 | 160 |  | 2700 / 3000 / 3500 / 4000 / 5000 / 5700 / 6500 K | 80 (R9 >0, SDCM <3) | SP sharp 30°, NR narrow 60°, WD wide 90°, DS double asymmetric, SW 30×90°, FD flood 120°, FF flat frosted 120° | IP20 | – | On/off, DALI DT6 (-DT6); DIP switch power selection |  | 220-240VAC |  | 0.9 | 1493 × 60 |  | 5 | 50000 | -25°C to +40°C | Aluminium, white / black | Polycarbonate lens |  |  | 3 / 4 / 6-wire track rail (Eutrac, Global, Nordic etc.); combines with track spotlights |  | ≤5 % (Pst LM ≤1.0, SVM ≤0.4) |  | DIP 35/40/45/50 W | CTLS[type 1/2/3]-[length 06/12/15][power 20/50][CCT][wires 03/04/06][beam][colour]-[DT6] e.g. CTLS3-1550-50NR-06WH-DT6 | 35-48
T-Line K3 | CTLS3-0620 | T-Line track linear – K3 central linear + twin tilting wings, 160 / 180 lm/W | Track linear luminaire (tiltable) | Linear trunking | 20 | 3600 | 180 | 3200 | 160 |  | 2700 / 3000 / 3500 / 4000 / 5000 / 5700 / 6500 K | 80 (R9 >0, SDCM <3) | SP sharp 30°, NR narrow 60°, WD wide 90°, DS double asymmetric, SW 30×90°, FD flood 120°, FF flat frosted 120° | IP20 | – | On/off, DALI DT6 (-DT6); DIP switch power selection |  | 220-240VAC |  | 0.9 | 600 × 60 |  | 5 | 50000 | -25°C to +40°C | Aluminium, white / black | Polycarbonate lens |  |  | 3 / 4 / 6-wire track rail (Eutrac, Global, Nordic etc.); combines with track spotlights |  | ≤5 % (Pst LM ≤1.0, SVM ≤0.4) |  | DIP 14/16/18/20 W | CTLS[type 1/2/3]-[length 06/12/15][power 20/50][CCT][wires 03/04/06][beam][colour]-[DT6] e.g. CTLS3-1550-50NR-06WH-DT6 | 35-48
T-Line K3 | CTLS3-1550 | T-Line track linear – K3 central linear + twin tilting wings, 160 / 180 lm/W | Track linear luminaire (tiltable) | Linear trunking | 50 | 9000 | 180 | 8000 | 160 |  | 2700 / 3000 / 3500 / 4000 / 5000 / 5700 / 6500 K | 80 (R9 >0, SDCM <3) | SP sharp 30°, NR narrow 60°, WD wide 90°, DS double asymmetric, SW 30×90°, FD flood 120°, FF flat frosted 120° | IP20 | – | On/off, DALI DT6 (-DT6); DIP switch power selection |  | 220-240VAC |  | 0.9 | 1493 × 60 |  | 5 | 50000 | -25°C to +40°C | Aluminium, white / black | Polycarbonate lens |  |  | 3 / 4 / 6-wire track rail (Eutrac, Global, Nordic etc.); combines with track spotlights |  | ≤5 % (Pst LM ≤1.0, SVM ≤0.4) |  | DIP 35/40/45/50 W | CTLS[type 1/2/3]-[length 06/12/15][power 20/50][CCT][wires 03/04/06][beam][colour]-[DT6] e.g. CTLS3-1550-50NR-06WH-DT6 | 35-48
H-Line H40 | CHL4-1235 | H-Line H40 seamless linear, tunable white, UGR<19, 142 lm/W | Linear trunking luminaire (UGR<19, tunable white) | Linear trunking | 35 | 5000 | 142 |  |  |  | 2700–6500 K tunable | 80 (R9 >0, SDCM <3) | 45° / 50° / 60°; optional uplight module 20–50 % (CHU) | IP40 | – | DALI-2 DT8 / DT1 / D4i (-DT8) or 0-10V (-10); daylight / motion sensor |  | 220-240VAC (DT8) / 100-277VAC (0-10V) |  | 0.9 | 1200 × 100 × 40 |  | 5 | 50000 | -25°C to +40°C | Aluminium, white / black / silver | Polycarbonate lens |  |  | 11-wire trunking rail H40 / H60 / H90; pendant, surface or recessed; L / T / X connectors | <19 | ≤5 % (Pst LM ≤1.0, SVM ≤0.4) | DC emergency / built-in battery / central supply | DIP 20/25/30/35 W; -DT8 (EU) or -10 (US) | CHL[4/6/9]-[length 12/15/24][power 35/70]-[colour]-DT8 e.g. CHL6-1235-WH-DT8 | 49-69
H-Line H40 | CHL4-1535 | H-Line H40 seamless linear, tunable white, UGR<19, 142 lm/W | Linear trunking luminaire (UGR<19, tunable white) | Linear trunking | 35 | 5000 | 142 |  |  |  | 2700–6500 K tunable | 80 (R9 >0, SDCM <3) | 45° / 50° / 60°; optional uplight module 20–50 % (CHU) | IP40 | – | DALI-2 DT8 / DT1 / D4i (-DT8) or 0-10V (-10); daylight / motion sensor |  | 220-240VAC (DT8) / 100-277VAC (0-10V) |  | 0.9 | 1500 × 100 × 40 |  | 5 | 50000 | -25°C to +40°C | Aluminium, white / black / silver | Polycarbonate lens |  |  | 11-wire trunking rail H40 / H60 / H90; pendant, surface or recessed; L / T / X connectors | <19 | ≤5 % (Pst LM ≤1.0, SVM ≤0.4) | DC emergency / built-in battery / central supply | DIP 20/25/30/35 W; DT8 | CHL[4/6/9]-[length 12/15/24][power 35/70]-[colour]-DT8 e.g. CHL6-1235-WH-DT8 | 49-69
H-Line H40 | CHL4-2470 | H-Line H40 seamless linear, tunable white, UGR<19, 142 lm/W | Linear trunking luminaire (UGR<19, tunable white) | Linear trunking | 70 | 10000 | 142 |  |  |  | 2700–6500 K tunable | 80 (R9 >0, SDCM <3) | 45° / 50° / 60°; optional uplight module 20–50 % (CHU) | IP40 | – | DALI-2 DT8 / DT1 / D4i (-DT8) or 0-10V (-10); daylight / motion sensor |  | 220-240VAC (DT8) / 100-277VAC (0-10V) |  | 0.9 | 2400 × 100 × 40 |  | 5 | 50000 | -25°C to +40°C | Aluminium, white / black / silver | Polycarbonate lens |  |  | 11-wire trunking rail H40 / H60 / H90; pendant, surface or recessed; L / T / X connectors | <19 | ≤5 % (Pst LM ≤1.0, SVM ≤0.4) | DC emergency / built-in battery / central supply | DIP 40/50/60/70 W; -DT8 (EU) or -10 (US) | CHL[4/6/9]-[length 12/15/24][power 35/70]-[colour]-DT8 e.g. CHL6-1235-WH-DT8 | 49-69
H-Line H60 | CHL6-1235 | H-Line H60 seamless linear, tunable white, UGR<19, 142 lm/W | Linear trunking luminaire (UGR<19, tunable white) | Linear trunking | 35 | 5000 | 142 |  |  |  | 2700–6500 K tunable | 80 (R9 >0, SDCM <3) | 45° / 50° / 60°; optional uplight module 20–50 % (CHU) | IP40 | – | DALI-2 DT8 / DT1 / D4i (-DT8) or 0-10V (-10); daylight / motion sensor |  | 220-240VAC (DT8) / 100-277VAC (0-10V) |  | 0.9 | 1200 × 100 × 60 |  | 5 | 50000 | -25°C to +40°C | Aluminium, white / black / silver | Polycarbonate lens |  |  | 11-wire trunking rail H40 / H60 / H90; pendant, surface or recessed; L / T / X connectors | <19 | ≤5 % (Pst LM ≤1.0, SVM ≤0.4) | DC emergency / built-in battery / central supply | DIP 20/25/30/35 W; -DT8 (EU) or -10 (US) | CHL[4/6/9]-[length 12/15/24][power 35/70]-[colour]-DT8 e.g. CHL6-1235-WH-DT8 | 49-69
H-Line H60 | CHL6-1535 | H-Line H60 seamless linear, tunable white, UGR<19, 142 lm/W | Linear trunking luminaire (UGR<19, tunable white) | Linear trunking | 35 | 5000 | 142 |  |  |  | 2700–6500 K tunable | 80 (R9 >0, SDCM <3) | 45° / 50° / 60°; optional uplight module 20–50 % (CHU) | IP40 | – | DALI-2 DT8 / DT1 / D4i (-DT8) or 0-10V (-10); daylight / motion sensor |  | 220-240VAC (DT8) / 100-277VAC (0-10V) |  | 0.9 | 1500 × 100 × 60 |  | 5 | 50000 | -25°C to +40°C | Aluminium, white / black / silver | Polycarbonate lens |  |  | 11-wire trunking rail H40 / H60 / H90; pendant, surface or recessed; L / T / X connectors | <19 | ≤5 % (Pst LM ≤1.0, SVM ≤0.4) | DC emergency / built-in battery / central supply | DIP 20/25/30/35 W; DT8 | CHL[4/6/9]-[length 12/15/24][power 35/70]-[colour]-DT8 e.g. CHL6-1235-WH-DT8 | 49-69
H-Line H60 | CHL6-2470 | H-Line H60 seamless linear, tunable white, UGR<19, 142 lm/W | Linear trunking luminaire (UGR<19, tunable white) | Linear trunking | 70 | 10000 | 142 |  |  |  | 2700–6500 K tunable | 80 (R9 >0, SDCM <3) | 45° / 50° / 60°; optional uplight module 20–50 % (CHU) | IP40 | – | DALI-2 DT8 / DT1 / D4i (-DT8) or 0-10V (-10); daylight / motion sensor |  | 220-240VAC (DT8) / 100-277VAC (0-10V) |  | 0.9 | 2400 × 100 × 60 |  | 5 | 50000 | -25°C to +40°C | Aluminium, white / black / silver | Polycarbonate lens |  |  | 11-wire trunking rail H40 / H60 / H90; pendant, surface or recessed; L / T / X connectors | <19 | ≤5 % (Pst LM ≤1.0, SVM ≤0.4) | DC emergency / built-in battery / central supply | DIP 40/50/60/70 W; -DT8 (EU) or -10 (US) | CHL[4/6/9]-[length 12/15/24][power 35/70]-[colour]-DT8 e.g. CHL6-1235-WH-DT8 | 49-69
H-Line H90 | CHL9-1235 | H-Line H90 seamless linear, tunable white, UGR<19, 142 lm/W | Linear trunking luminaire (UGR<19, tunable white) | Linear trunking | 35 | 5000 | 142 |  |  |  | 2700–6500 K tunable | 80 (R9 >0, SDCM <3) | 45° / 50° / 60°; optional uplight module 20–50 % (CHU) | IP40 | – | DALI-2 DT8 / DT1 / D4i (-DT8) or 0-10V (-10); daylight / motion sensor |  | 220-240VAC (DT8) / 100-277VAC (0-10V) |  | 0.9 | 1200 × 100 × 90 |  | 5 | 50000 | -25°C to +40°C | Aluminium, white / black / silver | Polycarbonate lens |  |  | 11-wire trunking rail H40 / H60 / H90; pendant, surface or recessed; L / T / X connectors | <19 | ≤5 % (Pst LM ≤1.0, SVM ≤0.4) | DC emergency / built-in battery / central supply | DIP 20/25/30/35 W; -DT8 (EU) or -10 (US) | CHL[4/6/9]-[length 12/15/24][power 35/70]-[colour]-DT8 e.g. CHL6-1235-WH-DT8 | 49-69
H-Line H90 | CHL9-1535 | H-Line H90 seamless linear, tunable white, UGR<19, 142 lm/W | Linear trunking luminaire (UGR<19, tunable white) | Linear trunking | 35 | 5000 | 142 |  |  |  | 2700–6500 K tunable | 80 (R9 >0, SDCM <3) | 45° / 50° / 60°; optional uplight module 20–50 % (CHU) | IP40 | – | DALI-2 DT8 / DT1 / D4i (-DT8) or 0-10V (-10); daylight / motion sensor |  | 220-240VAC (DT8) / 100-277VAC (0-10V) |  | 0.9 | 1500 × 100 × 90 |  | 5 | 50000 | -25°C to +40°C | Aluminium, white / black / silver | Polycarbonate lens |  |  | 11-wire trunking rail H40 / H60 / H90; pendant, surface or recessed; L / T / X connectors | <19 | ≤5 % (Pst LM ≤1.0, SVM ≤0.4) | DC emergency / built-in battery / central supply | DIP 20/25/30/35 W; DT8 | CHL[4/6/9]-[length 12/15/24][power 35/70]-[colour]-DT8 e.g. CHL6-1235-WH-DT8 | 49-69
H-Line H90 | CHL9-2470 | H-Line H90 seamless linear, tunable white, UGR<19, 142 lm/W | Linear trunking luminaire (UGR<19, tunable white) | Linear trunking | 70 | 10000 | 142 |  |  |  | 2700–6500 K tunable | 80 (R9 >0, SDCM <3) | 45° / 50° / 60°; optional uplight module 20–50 % (CHU) | IP40 | – | DALI-2 DT8 / DT1 / D4i (-DT8) or 0-10V (-10); daylight / motion sensor |  | 220-240VAC (DT8) / 100-277VAC (0-10V) |  | 0.9 | 2400 × 100 × 90 |  | 5 | 50000 | -25°C to +40°C | Aluminium, white / black / silver | Polycarbonate lens |  |  | 11-wire trunking rail H40 / H60 / H90; pendant, surface or recessed; L / T / X connectors | <19 | ≤5 % (Pst LM ≤1.0, SVM ≤0.4) | DC emergency / built-in battery / central supply | DIP 40/50/60/70 W; -DT8 (EU) or -10 (US) | CHL[4/6/9]-[length 12/15/24][power 35/70]-[colour]-DT8 e.g. CHL6-1235-WH-DT8 | 49-69
C-Line | C-Line 16W | C-Line linear system 16–80 W, 570 / 1416 mm, 160 / 180 lm/W | Linear trunking luminaire | Linear trunking | 16 | [5 empty] | 2700 / 3000 / 3500 / 4000 / 5000 / 5700 / 6500 K | 80 (R9 >0, SDCM <3) | Sharp / narrow / wide / flat / asymmetric / double asymmetric | – | – | DALI, DIM switch, 1-10V |  | – |  | 0.9 | 570 mm |  | 5 | 50000 | -25°C to +40°C |  | Polycarbonate lens |  |  | 5 / 7 / 11-wire trunking rail; cord, chain, rod, surface, clip |  | ≤5 % (Pst LM ≤1.0, SVM ≤0.4) | DC emergency / central / built-in battery |  |  | 70-71
C-Line | C-Line 26W | C-Line linear system 16–80 W, 570 / 1416 mm, 160 / 180 lm/W | Linear trunking luminaire | Linear trunking | 26 | [5 empty] | 2700 / 3000 / 3500 / 4000 / 5000 / 5700 / 6500 K | 80 (R9 >0, SDCM <3) | Sharp / narrow / wide / flat / asymmetric / double asymmetric | – | – | DALI, DIM switch, 1-10V |  | – |  | 0.9 | 570 mm |  | 5 | 50000 | -25°C to +40°C |  | Polycarbonate lens |  |  | 5 / 7 / 11-wire trunking rail; cord, chain, rod, surface, clip |  | ≤5 % (Pst LM ≤1.0, SVM ≤0.4) | DC emergency / central / built-in battery |  |  | 70-71
C-Line | C-Line 32W | C-Line linear system 16–80 W, 570 / 1416 mm, 160 / 180 lm/W | Linear trunking luminaire | Linear trunking | 32 | [5 empty] | 2700 / 3000 / 3500 / 4000 / 5000 / 5700 / 6500 K | 80 (R9 >0, SDCM <3) | Sharp / narrow / wide / flat / asymmetric / double asymmetric | – | – | DALI, DIM switch, 1-10V |  | – |  | 0.9 | 570 mm |  | 5 | 50000 | -25°C to +40°C |  | Polycarbonate lens |  |  | 5 / 7 / 11-wire trunking rail; cord, chain, rod, surface, clip |  | ≤5 % (Pst LM ≤1.0, SVM ≤0.4) | DC emergency / central / built-in battery |  |  | 70-71
C-Line | C-Line 40W | C-Line linear system 16–80 W, 570 / 1416 mm, 160 / 180 lm/W | Linear trunking luminaire | Linear trunking | 40 | [5 empty] | 2700 / 3000 / 3500 / 4000 / 5000 / 5700 / 6500 K | 80 (R9 >0, SDCM <3) | Sharp / narrow / wide / flat / asymmetric / double asymmetric | – | – | DALI, DIM switch, 1-10V |  | – |  | 0.9 | 1416 mm |  | 5 | 50000 | -25°C to +40°C |  | Polycarbonate lens |  |  | 5 / 7 / 11-wire trunking rail; cord, chain, rod, surface, clip |  | ≤5 % (Pst LM ≤1.0, SVM ≤0.4) | DC emergency / central / built-in battery |  |  | 70-71
C-Line | C-Line 65W | C-Line linear system 16–80 W, 570 / 1416 mm, 160 / 180 lm/W | Linear trunking luminaire | Linear trunking | 65 | [5 empty] | 2700 / 3000 / 3500 / 4000 / 5000 / 5700 / 6500 K | 80 (R9 >0, SDCM <3) | Sharp / narrow / wide / flat / asymmetric / double asymmetric | – | – | DALI, DIM switch, 1-10V |  | – |  | 0.9 | 1416 mm |  | 5 | 50000 | -25°C to +40°C |  | Polycarbonate lens |  |  | 5 / 7 / 11-wire trunking rail; cord, chain, rod, surface, clip |  | ≤5 % (Pst LM ≤1.0, SVM ≤0.4) | DC emergency / central / built-in battery |  |  | 70-71
C-Line | C-Line 80W | C-Line linear system 16–80 W, 570 / 1416 mm, 160 / 180 lm/W | Linear trunking luminaire | Linear trunking | 80 | [5 empty] | 2700 / 3000 / 3500 / 4000 / 5000 / 5700 / 6500 K | 80 (R9 >0, SDCM <3) | Sharp / narrow / wide / flat / asymmetric / double asymmetric | – | – | DALI, DIM switch, 1-10V |  | – |  | 0.9 | 1416 mm |  | 5 | 50000 | -25°C to +40°C |  | Polycarbonate lens |  |  | 5 / 7 / 11-wire trunking rail; cord, chain, rod, surface, clip |  | ≤5 % (Pst LM ≤1.0, SVM ≤0.4) | DC emergency / central / built-in battery |  |  | 70-71

## To check
Family | Model | What to check | Catalogue pages | Correct value / OK
S-Line | CFL-1230 | Only in the order list (1200 mm, 30 / 40 / 60 W) – no spec sheet; ask CoreShine for lumens | 3-19
S-Line | CFL-1240 | Only in the order list – no spec sheet | 3-19
S-Line | CFL-1260 | Only in the order list – no spec sheet | 3-19
S-Line | CFL-3070 | Only in the order list (3000 mm, 70 W) – no spec sheet; 2400 mm is also listed without a wattage | 3-19
C-Line | (whole family) | Overview page only – no order codes or spec sheet; ask CoreShine for the C-Line datasheet | 70-71

## Families
Family | Description | Type | Models | Watts | Max lm/W | IP / IK | Catalogue pages
S-Line | S-Line steel trunking linear luminaire 1500 mm, 160 / 180 lm/W | Linear trunking luminaire | 10 | 30–70 W | 180 | IP20 / – | 3-19
U-Line | U-Line indirect / direct trunking linear luminaire 30–120 W, 135 / 150 lm/W | Linear trunking luminaire (up / down light) | 8 | 30–120 W | 150 | IP20 / – | 20-34
T-Line K1 | T-Line track linear – K1 single tilting panel (0–30°), 30×30° optic, 160 / 180 lm/W | Track linear luminaire (tiltable) | 2 | 20–50 W | 180 | IP20 / – | 35-48
T-Line K2 | T-Line track linear – K2 twin wings tilting (30×90° asymmetric, shelf lighting), 160 / 180 lm/W | Track linear luminaire (tiltable) | 2 | 20–50 W | 180 | IP20 / – | 35-48
T-Line K3 | T-Line track linear – K3 central linear + twin tilting wings, 160 / 180 lm/W | Track linear luminaire (tiltable) | 2 | 20–50 W | 180 | IP20 / – | 35-48
H-Line H40 | H-Line H40 seamless linear, tunable white, UGR<19, 142 lm/W | Linear trunking luminaire (UGR<19, tunable white) | 3 | 35–70 W | 142 | IP40 / – | 49-69
H-Line H60 | H-Line H60 seamless linear, tunable white, UGR<19, 142 lm/W | Linear trunking luminaire (UGR<19, tunable white) | 3 | 35–70 W | 142 | IP40 / – | 49-69
H-Line H90 | H-Line H90 seamless linear, tunable white, UGR<19, 142 lm/W | Linear trunking luminaire (UGR<19, tunable white) | 3 | 35–70 W | 142 | IP40 / – | 49-69
C-Line | C-Line linear system 16–80 W, 570 / 1416 mm, 160 / 180 lm/W | Linear trunking luminaire | 6 | 16–80 W | – | – / – | 70-71

## Rails & accessories
Item | Order code builder | Example | Catalogue page
S / U-Line trunking rail | CFT-[length 06/09/12/15/24/30/36/45][N normal / F feed-in / T terminal]-[wires 05/08/12][WH/BK/SV] | CFT-15F-05WH = 1.5 m feed-in rail, 5 wires, white | 11
S / U-Line feed-in box | CFN-BF-[wires 05/08/12][WH/BK/SV] | CFN-BF-05WH | 15
S / U-Line L / T / X node connector | CFN-[L/T/X][OI/IO/IOO/OIO/OOI/IOOO]-[wires][colour] | CFN-LOI-05WH = L connector, in left / out right, 5 wires, white | 15
H-Line trunking rail H40 / H60 / H90 | CHT[4/6/9]-[length 09/12/15/24][N/F/T/S supplementary]-[WH/BK/SV] | CHT6-15N-WH | 63
H-Line feed-in box | CHN[4/6/9]-BF-[WH/BK/SV] | CHN6-BF-WH | 65
H-Line L / T / X node connector | CHN[4/6/9]-[L/T/X][OI/IO/IOO/OIO/OOI/IOOO]-[colour] | CHN6-XIOOO-WH | 65
H-Line uplight module | CHU-[12/15]-[ULOR 2 = 20–30 %, 3 = 30–40 %, 4 = 40–50 %] | CHU-12-4 | 64
Function modules (all lines) | Spotlight module, sensor module, exit-sign module, wireless sensor, blank cover, end cap, suspension cord / rod / chain, surface kit, mounting clip | – | 10

## About
CoreShine LED linear trunking systems (Coreshine.pdf) – S-Line, U-Line, T-Line (track), H-Line (tunable white, UGR<19), C-Line
9 families · 39 models · 5 items to check (amber rows, sheet "To check")
Models are the catalogue spec-sheet models; every model is configured further by the order code (CCT, beam, wires, colour, emergency, dimming) – see "Order code builder".
Lumens / lm/W: high-efficacy version; "standard version" = the lower efficacy version of the same model.
Trunking rails, feed-in boxes and node connectors are on the sheet "Rails & accessories" (no prices).