## Products
Category | Family | Product | Model / order code | Wattage | Watts (max) | lm/W | lm/W source | Lumens (estimated) | Beam | IP | CRI | UGR | Input voltage | LEDs | Warranty (years) | Size (mm) | Cut-out (mm) | Remark | Product features | Section features | Catalogue page | To check
Led Track Light |  | Hot Sale LED Track Light (2 Wires & 1 Circuit) | GR-TL-10WA | 10W | 10 | 100–120 | section features | 1000 | 15°/24°/36° |  | >90 |  | 100-240VAC | Osram COB | 2/3/5 | Φ50x100 |  |  | 15/24/36°; 2wires as standard, white/Black body options. CRI90,100-240VAC. · Options: 3CCT by a dial switch / Collapsible Extension Arm / Barn Door / Honeycomb | • Driver: 110/220-240VAC 50/60Hz, isolated driver 2/3/5years warranty . CCT Tunable & Watts selectable options. • Osram COB/Bridgelux COB, CRI>90, SDCM<3, 100-120LM/W • 2Wires(single phase) as standard, 3 wires or 4 wires(3phases) options • PF>0.5 as standard, >0.9 options. | 4
Led Track Light |  | Hot Sale LED Track Light (2 Wires & 1 Circuit) | GR-TL-15WA | 15W±5% | 15 | 100–120 | section features | 1500 | 15°/24°/36° |  | >90 |  | 100-240VAC | Osram COB | 2/3/5 | Φ60x135 |  |  | 15/24/36°; 2wires as standard, white/Black body options. CRI90,100-240VAC. · Options: 3CCT by a dial switch / Collapsible Extension Arm / Barn Door / Honeycomb | • Driver: 110/220-240VAC 50/60Hz, isolated driver 2/3/5years warranty . CCT Tunable & Watts selectable options. • Osram COB/Bridgelux COB, CRI>90, SDCM<3, 100-120LM/W • 2Wires(single phase) as standard, 3 wires or 4 wires(3phases) options • PF>0.5 as standard, >0.9 options. | 4
Led Track Light |  | Hot Sale LED Track Light (2 Wires & 1 Circuit) | GR-TL-20WA | 20W±5% | 20 | 100–120 | section features | 2000 | 15°/24°/36° |  | >90 |  | 100-240VAC | Osram COB | 2/3/5 | Φ60x135 |  |  | 15/24/36°; 2wires as standard, white/Black body options. CRI90,100-240VAC. · Options: 3CCT by a dial switch / Collapsible Extension Arm / Barn Door / Honeycomb | • Driver: 110/220-240VAC 50/60Hz, isolated driver 2/3/5years warranty . CCT Tunable & Watts selectable options. • Osram COB/Bridgelux COB, CRI>90, SDCM<3, 100-120LM/W • 2Wires(single phase) as standard, 3 wires or 4 wires(3phases) options • PF>0.5 as standard, >0.9 options. | 4
Led Track Light |  | Hot Sale LED Track Light (2 Wires & 1 Circuit) | GR-TL-30WA | 30W±5% | 30 | 100–120 | section features | 3000 | 15°/24°/36° |  | >90 |  | 100-240VAC | Osram COB | 2/3/5 | Φ80x150 |  |  | 15/24/36°; 2wires as standard, white/Black body options. CRI90,100-240VAC. · Options: 3CCT by a dial switch / Collapsible Extension Arm / Barn Door / Honeycomb | • Driver: 110/220-240VAC 50/60Hz, isolated driver 2/3/5years warranty . CCT Tunable & Watts selectable options. • Osram COB/Bridgelux COB, CRI>90, SDCM<3, 100-120LM/W • 2Wires(single phase) as standard, 3 wires or 4 wires(3phases) options • PF>0.5 as standard, >0.9 options. | 4
Led Track Light |  | Hot Sale LED Track Light (2 Wires & 1 Circuit) | GR-TL-35WA | 35W±5% | 35 | 100–120 | section features | 3500 | 15°/24°/36° |  | >90 |  | 100-240VAC | Osram COB | 2/3/5 | Φ80x170 |  |  | 15/24/36°; 2wires as standard, white/Black body options. CRI90,100-240VAC. · Options: 3CCT by a dial switch / Collapsible Extension Arm / Barn Door / Honeycomb | • Driver: 110/220-240VAC 50/60Hz, isolated driver 2/3/5years warranty . CCT Tunable & Watts selectable options. • Osram COB/Bridgelux COB, CRI>90, SDCM<3, 100-120LM/W • 2Wires(single phase) as standard, 3 wires or 4 wires(3phases) options • PF>0.5 as standard, >0.9 options. | 4
Led Track Light |  | Hot Sale LED Track Light (2 Wires & 1 Circuit) | GR-TL-40WA | 40W±5% | 40 | 100–120 | section features | 4000 | 15°/24°/36° |  | >90 |  | 100-240VAC | Osram COB | 2/3/5 | Φ90x160 |  |  | 15/24/36°; 2wires as standard, white/Black body options. CRI90,100-240VAC. · Options: 3CCT by a dial switch / Collapsible Extension Arm / Barn Door / Honeycomb | • Driver: 110/220-240VAC 50/60Hz, isolated driver 2/3/5years warranty . CCT Tunable & Watts selectable options. • Osram COB/Bridgelux COB, CRI>90, SDCM<3, 100-120LM/W • 2Wires(single phase) as standard, 3 wires or 4 wires(3phases) options • PF>0.5 as standard, >0.9 options. | 4
Led Track Light |  | Integrated Driver LED Track Light ( High End 3 Phases ) | GR-TL-20WF | 20W±5% | 20 | 100–120 | section features | 2000 | 15°/24°/36°/60° |  | >92/15 |  | 110/220-240VAC | Osram COB | 2/3/5 | Φ90x90 |  |  | Shorter body, latest popular high end / 110/220-240VAC 50/60Hz/ CRI92 / 15°/24°36°60° options · Track head built in track rail, very stylish for high end shops.1/3phases options. | • Driver: 110/220-240VAC 50/60Hz, isolated driver 2/3/5years warranty . CCT Tunable & Watts selectable options. • Osram COB/Bridgelux COB, CRI>90, SDCM<3, 100-120LM/W • 2Wires(single phase) as standard, 3 wires or 4 wires(3phases) options • PF>0.5 as standard, >0.9 options. | 4
Led Track Light |  | Integrated Driver LED Track Light ( High End 3 Phases ) | GR-TL-25WF | 25W±5% | 25 | 100–120 | section features | 2500 | 15°/24°/36°/60° |  | >92/15 |  | 110/220-240VAC | Osram COB | 2/3/5 | Φ90x90 |  |  | Shorter body, latest popular high end / 110/220-240VAC 50/60Hz/ CRI92 / 15°/24°36°60° options · Track head built in track rail, very stylish for high end shops.1/3phases options. | • Driver: 110/220-240VAC 50/60Hz, isolated driver 2/3/5years warranty . CCT Tunable & Watts selectable options. • Osram COB/Bridgelux COB, CRI>90, SDCM<3, 100-120LM/W • 2Wires(single phase) as standard, 3 wires or 4 wires(3phases) options • PF>0.5 as standard, >0.9 options. | 4
Led Track Light |  | Integrated Driver LED Track Light ( High End 3 Phases ) | GR-TL-30WF | 30W±5% | 30 | 100–120 | section features | 3000 | 15°/24°/36°/60° |  | >92/15 |  | 110/220-240VAC | Osram COB | 2/3/5 | Φ100x100 |  |  | Shorter body, latest popular high end / 110/220-240VAC 50/60Hz/ CRI92 / 15°/24°36°60° options · Track head built in track rail, very stylish for high end shops.1/3phases options. | • Driver: 110/220-240VAC 50/60Hz, isolated driver 2/3/5years warranty . CCT Tunable & Watts selectable options. • Osram COB/Bridgelux COB, CRI>90, SDCM<3, 100-120LM/W • 2Wires(single phase) as standard, 3 wires or 4 wires(3phases) options • PF>0.5 as standard, >0.9 options. | 4
Led Track Light |  | Integrated Driver LED Track Light ( High End 3 Phases ) | GR-TL-35WF | 35W±5% | 35 | 100–120 | section features | 3500 | 15°/24°/36°/60° |  | >92/15 |  | 110/220-240VAC | Osram COB | 2/3/5 | Φ100x100 |  |  | Shorter body, latest popular high end / 110/220-240VAC 50/60Hz/ CRI92 / 15°/24°36°60° options · Track head built in track rail, very stylish for high end shops.1/3phases options. | • Driver: 110/220-240VAC 50/60Hz, isolated driver 2/3/5years warranty . CCT Tunable & Watts selectable options. • Osram COB/Bridgelux COB, CRI>90, SDCM<3, 100-120LM/W • 2Wires(single phase) as standard, 3 wires or 4 wires(3phases) options • PF>0.5 as standard, >0.9 options. | 4
Led Track Light |  | Integrated Driver LED Track Light ( High End 3 Phases ) | GR-TL-40WF | 40W±5% | 40 | 100–120 | section features | 4000 | 15°/24°/36°/60° |  | >92/15 |  | 110/220-240VAC | Osram COB | 2/3/5 | Φ100x106 |  |  | Shorter body, latest popular high end / 110/220-240VAC 50/60Hz/ CRI92 / 15°/24°36°60° options · Track head built in track rail, very stylish for high end shops.1/3phases options. | • Driver: 110/220-240VAC 50/60Hz, isolated driver 2/3/5years warranty . CCT Tunable & Watts selectable options. • Osram COB/Bridgelux COB, CRI>90, SDCM<3, 100-120LM/W • 2Wires(single phase) as standard, 3 wires or 4 wires(3phases) options • PF>0.5 as standard, >0.9 options. | 4
Led Track Light |  | Commercial LED Track Light ( Competitive price for 3 Phases) | GR-TL-25WB | 25W±5% | 25 | 100–120 | section features | 2500 | 24°/36° |  | >92 |  | 110/220-240VAC | Osram COB | 2/3/5 | Φ100x150 |  |  | Competitive price for 4 wires (3phases) type .110/220-240VAC 50/60Hz. · Beam angle 24/36°. LiFud/Eaglerise driver, super stable, CRI>92, PF>0.9. 0-10V/DALI dimmable options | • Driver: 110/220-240VAC 50/60Hz, isolated driver 2/3/5years warranty . CCT Tunable & Watts selectable options. • Osram COB/Bridgelux COB, CRI>90, SDCM<3, 100-120LM/W • 2Wires(single phase) as standard, 3 wires or 4 wires(3phases) options • PF>0.5 as standard, >0.9 options. | 4
Led Track Light |  | Commercial LED Track Light ( Competitive price for 3 Phases) | GR-TL-30WB | 30W±5% | 30 | 100–120 | section features | 3000 | 24°/36° |  | >92 |  | 110/220-240VAC | Osram COB | 2/3/5 | Φ100x150 |  |  | Competitive price for 4 wires (3phases) type .110/220-240VAC 50/60Hz. · Beam angle 24/36°. LiFud/Eaglerise driver, super stable, CRI>92, PF>0.9. 0-10V/DALI dimmable options | • Driver: 110/220-240VAC 50/60Hz, isolated driver 2/3/5years warranty . CCT Tunable & Watts selectable options. • Osram COB/Bridgelux COB, CRI>90, SDCM<3, 100-120LM/W • 2Wires(single phase) as standard, 3 wires or 4 wires(3phases) options • PF>0.5 as standard, >0.9 options. | 4
Led Track Light |  | Commercial LED Track Light ( Competitive price for 3 Phases) | GR-TL-35WB | 35W±5% | 35 | 100–120 | section features | 3500 | 24°/36° |  | >92 |  | 110/220-240VAC | Osram COB | 2/3/5 | Φ100x150 |  |  | Competitive price for 4 wires (3phases) type .110/220-240VAC 50/60Hz. · Beam angle 24/36°. LiFud/Eaglerise driver, super stable, CRI>92, PF>0.9. 0-10V/DALI dimmable options | • Driver: 110/220-240VAC 50/60Hz, isolated driver 2/3/5years warranty . CCT Tunable & Watts selectable options. • Osram COB/Bridgelux COB, CRI>90, SDCM<3, 100-120LM/W • 2Wires(single phase) as standard, 3 wires or 4 wires(3phases) options • PF>0.5 as standard, >0.9 options. | 4
Led Track Light |  | Adjustable Beam angle Track Light | GR-TL-10WD | 10W±5% | 10 | 100–120 | section features | 1000 | 15°–60° (adjustable) |  | >90 |  | 110/220-240VAC | Osram COB | 2/3/5 | Φ55x135 |  |  | Beam angle can be changed from 15° to 60°/ 110/220-240VAC 50/60Hz / CRI:>90 · Options: 3CCT by a dial switch / Triacd, 0-10V, DALI dimmable options | • Driver: 110/220-240VAC 50/60Hz, isolated driver 2/3/5years warranty . CCT Tunable & Watts selectable options. • Osram COB/Bridgelux COB, CRI>90, SDCM<3, 100-120LM/W • 2Wires(single phase) as standard, 3 wires or 4 wires(3phases) options • PF>0.5 as standard, >0.9 options. | 4
Led Track Light |  | Adjustable Beam angle Track Light | GR-TL-15WD | 15W±5% | 15 | 100–120 | section features | 1500 | 15°–60° (adjustable) |  | >90 |  | 110/220-240VAC | Osram COB | 2/3/5 | Φ65x165 |  |  | Beam angle can be changed from 15° to 60°/ 110/220-240VAC 50/60Hz / CRI:>90 · Options: 3CCT by a dial switch / Triacd, 0-10V, DALI dimmable options | • Driver: 110/220-240VAC 50/60Hz, isolated driver 2/3/5years warranty . CCT Tunable & Watts selectable options. • Osram COB/Bridgelux COB, CRI>90, SDCM<3, 100-120LM/W • 2Wires(single phase) as standard, 3 wires or 4 wires(3phases) options • PF>0.5 as standard, >0.9 options. | 4
Led Track Light |  | Adjustable Beam angle Track Light | GR-TL-20WD | 20W±5% | 20 | 100–120 | section features | 2000 | 15°–60° (adjustable) |  | >90 |  | 110/220-240VAC | Osram COB | 2/3/5 | Φ75x170 |  |  | Beam angle can be changed from 15° to 60°/ 110/220-240VAC 50/60Hz / CRI:>90 · Options: 3CCT by a dial switch / Triacd, 0-10V, DALI dimmable options | • Driver: 110/220-240VAC 50/60Hz, isolated driver 2/3/5years warranty . CCT Tunable & Watts selectable options. • Osram COB/Bridgelux COB, CRI>90, SDCM<3, 100-120LM/W • 2Wires(single phase) as standard, 3 wires or 4 wires(3phases) options • PF>0.5 as standard, >0.9 options. | 4
Led Track Light |  | Adjustable Beam angle Track Light | GR-TL-25WD | 25W±5% | 25 | 100–120 | section features | 2500 | 15°–60° (adjustable) |  | >90 |  | 110/220-240VAC | Osram COB | 2/3/5 | Φ75x170 |  |  | Beam angle can be changed from 15° to 60°/ 110/220-240VAC 50/60Hz / CRI:>90 · Options: 3CCT by a dial switch / Triacd, 0-10V, DALI dimmable options | • Driver: 110/220-240VAC 50/60Hz, isolated driver 2/3/5years warranty . CCT Tunable & Watts selectable options. • Osram COB/Bridgelux COB, CRI>90, SDCM<3, 100-120LM/W • 2Wires(single phase) as standard, 3 wires or 4 wires(3phases) options • PF>0.5 as standard, >0.9 options. | 4
Led Track Light |  | Adjustable Beam angle Track Light | GR-TL-30WD | 30W±5% | 30 | 100–120 | section features | 3000 | 15°–60° (adjustable) |  | >90 |  | 110/220-240VAC | Osram COB | 2/3/5 | Φ80x200mm |  |  | Beam angle can be changed from 15° to 60°/ 110/220-240VAC 50/60Hz / CRI:>90 · Options: 3CCT by a dial switch / Triacd, 0-10V, DALI dimmable options | • Driver: 110/220-240VAC 50/60Hz, isolated driver 2/3/5years warranty . CCT Tunable & Watts selectable options. • Osram COB/Bridgelux COB, CRI>90, SDCM<3, 100-120LM/W • 2Wires(single phase) as standard, 3 wires or 4 wires(3phases) options • PF>0.5 as standard, >0.9 options. | 4
Led Track Light |  | Zoomable & Shapable Track Light | GR-TL-7WT | 7W±5% | 7 | 100–120 | section features | 700 |  |  | >90 |  | 110V or 220-240VAC | Osram COB | 2/3/5 | Φ55*190 |  |  | Available to change the shape of lighting./ 110V or 220-240VAC 50/60Hz / CRI:>90 · Track installation/Surface installation options, 1/3circuit options. | • Driver: 110/220-240VAC 50/60Hz, isolated driver 2/3/5years warranty . CCT Tunable & Watts selectable options. • Osram COB/Bridgelux COB, CRI>90, SDCM<3, 100-120LM/W • 2Wires(single phase) as standard, 3 wires or 4 wires(3phases) options • PF>0.5 as standard, >0.9 options. | 5
Led Track Light |  | Zoomable & Shapable Track Light | GR-TL-10WT | 10W±5% | 10 | 100–120 | section features | 1000 |  |  | >90 |  | 110V or 220-240VAC | Osram COB | 2/3/5 | Φ55*190 |  |  | Available to change the shape of lighting./ 110V or 220-240VAC 50/60Hz / CRI:>90 · Track installation/Surface installation options, 1/3circuit options. | • Driver: 110/220-240VAC 50/60Hz, isolated driver 2/3/5years warranty . CCT Tunable & Watts selectable options. • Osram COB/Bridgelux COB, CRI>90, SDCM<3, 100-120LM/W • 2Wires(single phase) as standard, 3 wires or 4 wires(3phases) options • PF>0.5 as standard, >0.9 options. | 5
Led Track Light |  | Zoomable & Shapable Track Light | GR-TL-15WT | 15W±5% | 15 | 100–120 | section features | 1500 |  |  | >90 |  | 110V or 220-240VAC | Osram COB | 2/3/5 | Φ55*190 |  |  | Available to change the shape of lighting./ 110V or 220-240VAC 50/60Hz / CRI:>90 · Track installation/Surface installation options, 1/3circuit options. | • Driver: 110/220-240VAC 50/60Hz, isolated driver 2/3/5years warranty . CCT Tunable & Watts selectable options. • Osram COB/Bridgelux COB, CRI>90, SDCM<3, 100-120LM/W • 2Wires(single phase) as standard, 3 wires or 4 wires(3phases) options • PF>0.5 as standard, >0.9 options. | 5
Led Track Light |  | Zoomable & Shapable Track Light | GR-TL-20WT | 20W±5% | 20 | 100–120 | section features | 2000 |  |  | >90 |  | 110V or 220-240VAC | Osram COB | 2/3/5 | Φ55*210 |  |  | Available to change the shape of lighting./ 110V or 220-240VAC 50/60Hz / CRI:>90 · Track installation/Surface installation options, 1/3circuit options. | • Driver: 110/220-240VAC 50/60Hz, isolated driver 2/3/5years warranty . CCT Tunable & Watts selectable options. • Osram COB/Bridgelux COB, CRI>90, SDCM<3, 100-120LM/W • 2Wires(single phase) as standard, 3 wires or 4 wires(3phases) options • PF>0.5 as standard, >0.9 options. | 5
Led Track Light |  | Zoomable & Shapable Track Light | GR-TL-30WT | 30W±5% | 30 | 100–120 | section features | 3000 |  |  | >90 |  | 110V or 220-240VAC | Osram COB | 2/3/5 | Φ55*270 |  |  | Available to change the shape of lighting./ 110V or 220-240VAC 50/60Hz / CRI:>90 · Track installation/Surface installation options, 1/3circuit options. | • Driver: 110/220-240VAC 50/60Hz, isolated driver 2/3/5years warranty . CCT Tunable & Watts selectable options. • Osram COB/Bridgelux COB, CRI>90, SDCM<3, 100-120LM/W • 2Wires(single phase) as standard, 3 wires or 4 wires(3phases) options • PF>0.5 as standard, >0.9 options. | 5
Led Track Light |  | Commercial Track Light | GR-TL-10WF-6 | 10W±5% | 10 | 100–120 | section features | 1000 | 15°/24°/36° |  | >90 |  | 110/220-240VAC | Osram COB | 2/3/5 | Φ55xL50mm |  |  | Shorter body, latest popular high end. 110/220-240VAC 50/60Hz.15/24/36°beam angle. · Track head built in track rail, very stylish for high end shops.1/3phases options. | • Driver: 110/220-240VAC 50/60Hz, isolated driver 2/3/5years warranty . CCT Tunable & Watts selectable options. • Osram COB/Bridgelux COB, CRI>90, SDCM<3, 100-120LM/W • 2Wires(single phase) as standard, 3 wires or 4 wires(3phases) options • PF>0.5 as standard, >0.9 options. | 5
Led Track Light |  | Commercial Track Light | GR-TL-15WF-6 | 12W- 15W±5% | 15 | 100–120 | section features | 1500 | 15°/24°/36° |  | >90 |  | 110/220-240VAC | Osram COB | 2/3/5 | Φ65xL60mm |  |  | Shorter body, latest popular high end. 110/220-240VAC 50/60Hz.15/24/36°beam angle. · Track head built in track rail, very stylish for high end shops.1/3phases options. | • Driver: 110/220-240VAC 50/60Hz, isolated driver 2/3/5years warranty . CCT Tunable & Watts selectable options. • Osram COB/Bridgelux COB, CRI>90, SDCM<3, 100-120LM/W • 2Wires(single phase) as standard, 3 wires or 4 wires(3phases) options • PF>0.5 as standard, >0.9 options. | 5
Led Track Light |  | Commercial Track Light | GR-TL-20WF-6 | 20W±5% | 20 | 100–120 | section features | 2000 | 15°/24°/36° |  | >90 |  | 110/220-240VAC | Osram COB | 2/3/5 | Φ85xL50mm |  |  | Shorter body, latest popular high end. 110/220-240VAC 50/60Hz.15/24/36°beam angle. · Track head built in track rail, very stylish for high end shops.1/3phases options. | • Driver: 110/220-240VAC 50/60Hz, isolated driver 2/3/5years warranty . CCT Tunable & Watts selectable options. • Osram COB/Bridgelux COB, CRI>90, SDCM<3, 100-120LM/W • 2Wires(single phase) as standard, 3 wires or 4 wires(3phases) options • PF>0.5 as standard, >0.9 options. | 5
Led Track Light |  | Commercial Track Light | GR-TL-30WF-6 | 30W±5% | 30 | 100–120 | section features | 3000 | 15°/24°/36° |  | >90 |  | 110/220-240VAC | Osram COB | 2/3/5 | Φ105xL50mm |  |  | Shorter body, latest popular high end. 110/220-240VAC 50/60Hz.15/24/36°beam angle. · Track head built in track rail, very stylish for high end shops.1/3phases options. | • Driver: 110/220-240VAC 50/60Hz, isolated driver 2/3/5years warranty . CCT Tunable & Watts selectable options. • Osram COB/Bridgelux COB, CRI>90, SDCM<3, 100-120LM/W • 2Wires(single phase) as standard, 3 wires or 4 wires(3phases) options • PF>0.5 as standard, >0.9 options. | 5
Led Track Light |  | Linear LED Track Light （Isolated driver type & high quality) | GR-TL-10WL | 10W±5% | 10 | 100–120 | section features | 1000 |  |  | >90 |  | 110/220-240VAC | Osram COB | 2/3/5 | L214mm |  |  | Including linear profile and grille spotlight types./ 110 or 220V-240VAC 50/60Hz / CRI>90. · Isolated driver type, only do high quality solution for commercial projects. Only 2wires type available | • Driver: 110/220-240VAC 50/60Hz, isolated driver 2/3/5years warranty . CCT Tunable & Watts selectable options. • Osram COB/Bridgelux COB, CRI>90, SDCM<3, 100-120LM/W • 2Wires(single phase) as standard, 3 wires or 4 wires(3phases) options • PF>0.5 as standard, >0.9 options. | 5
Led Track Light |  | Linear LED Track Light （Isolated driver type & high quality) | GR-TL-18WL | 18W±5% | 18 | 100–120 | section features | 1800 |  |  | >90 |  | 110/220-240VAC | Osram COB | 2/3/5 | L346mm |  |  | Including linear profile and grille spotlight types./ 110 or 220V-240VAC 50/60Hz / CRI>90. · Isolated driver type, only do high quality solution for commercial projects. Only 2wires type available | • Driver: 110/220-240VAC 50/60Hz, isolated driver 2/3/5years warranty . CCT Tunable & Watts selectable options. • Osram COB/Bridgelux COB, CRI>90, SDCM<3, 100-120LM/W • 2Wires(single phase) as standard, 3 wires or 4 wires(3phases) options • PF>0.5 as standard, >0.9 options. | 5
Led Track Light |  | Linear LED Track Light （Isolated driver type & high quality) | GR-TL-28WL | 28W±5% | 28 | 100–120 | section features | 2800 |  |  | >90 |  | 110/220-240VAC | Osram COB | 2/3/5 | L478mm |  |  | Including linear profile and grille spotlight types./ 110 or 220V-240VAC 50/60Hz / CRI>90. · Isolated driver type, only do high quality solution for commercial projects. Only 2wires type available | • Driver: 110/220-240VAC 50/60Hz, isolated driver 2/3/5years warranty . CCT Tunable & Watts selectable options. • Osram COB/Bridgelux COB, CRI>90, SDCM<3, 100-120LM/W • 2Wires(single phase) as standard, 3 wires or 4 wires(3phases) options • PF>0.5 as standard, >0.9 options. | 5
Led Track Light |  | Linear LED Track Light （Isolated driver type & high quality) | GR-TL-35WL | 35W±5% | 35 | 100–120 | section features | 3500 |  |  | >90 |  | 110/220-240VAC | Osram COB | 2/3/5 | L611mm |  |  | Including linear profile and grille spotlight types./ 110 or 220V-240VAC 50/60Hz / CRI>90. · Isolated driver type, only do high quality solution for commercial projects. Only 2wires type available | • Driver: 110/220-240VAC 50/60Hz, isolated driver 2/3/5years warranty . CCT Tunable & Watts selectable options. • Osram COB/Bridgelux COB, CRI>90, SDCM<3, 100-120LM/W • 2Wires(single phase) as standard, 3 wires or 4 wires(3phases) options • PF>0.5 as standard, >0.9 options. | 5
Led Track Light | GR-TL-B-3 | Round LED Track Light | GR-TL-7WB-3 | 7W±5% | 7 | 100–120 | section features | 700 | 120° | IP20–12 | >80 |  | 110/220-240VAC | Osram COB | 2/3/5 | Φ75* H30 |  |  | 2 Wires / IP20 / 120° ./ 110 or 220V-240VAC 50/60Hz / CRI>80. · Options: Black or white body finished | • Driver: 110/220-240VAC 50/60Hz, isolated driver 2/3/5years warranty . CCT Tunable & Watts selectable options. • Osram COB/Bridgelux COB, CRI>90, SDCM<3, 100-120LM/W • 2Wires(single phase) as standard, 3 wires or 4 wires(3phases) options • PF>0.5 as standard, >0.9 options. | 5
Led Track Light | GR-TL-B-3 | Round LED Track Light | GR-TL-12WB-3 | 12W±5% | 12 | 100–120 | section features | 1200 | 120° | IP20–12 | >80 |  | 110/220-240VAC | Osram COB | 2/3/5 | Φ95* H30 |  |  | 2 Wires / IP20 / 120° ./ 110 or 220V-240VAC 50/60Hz / CRI>80. · Options: Black or white body finished | • Driver: 110/220-240VAC 50/60Hz, isolated driver 2/3/5years warranty . CCT Tunable & Watts selectable options. • Osram COB/Bridgelux COB, CRI>90, SDCM<3, 100-120LM/W • 2Wires(single phase) as standard, 3 wires or 4 wires(3phases) options • PF>0.5 as standard, >0.9 options. | 5
Led Track Light | GR-TL-B-3 | Round LED Track Light | GR-TL-18WB-3 | 18W±5% | 18 | 100–120 | section features | 1800 | 120° | IP20–12 | >80 |  | 110/220-240VAC | Osram COB | 2/3/5 | Φ115* H30 |  |  | 2 Wires / IP20 / 120° ./ 110 or 220V-240VAC 50/60Hz / CRI>80. · Options: Black or white body finished | • Driver: 110/220-240VAC 50/60Hz, isolated driver 2/3/5years warranty . CCT Tunable & Watts selectable options. • Osram COB/Bridgelux COB, CRI>90, SDCM<3, 100-120LM/W • 2Wires(single phase) as standard, 3 wires or 4 wires(3phases) options • PF>0.5 as standard, >0.9 options. | 5
Led Track Light | GR-TL-B-3 | Round LED Track Light | GR-TL-24WB-3 | 24W±5% | 24 | 100–120 | section features | 2400 | 120° | IP20–12 | >80 |  | 110/220-240VAC | Osram COB | 2/3/5 | Φ140* H30 |  |  | 2 Wires / IP20 / 120° ./ 110 or 220V-240VAC 50/60Hz / CRI>80. · Options: Black or white body finished | • Driver: 110/220-240VAC 50/60Hz, isolated driver 2/3/5years warranty . CCT Tunable & Watts selectable options. • Osram COB/Bridgelux COB, CRI>90, SDCM<3, 100-120LM/W • 2Wires(single phase) as standard, 3 wires or 4 wires(3phases) options • PF>0.5 as standard, >0.9 options. | 5
Led Panel Light |  | Back-Lit Panel Light | GR-PL3030-18WD | 18W-24W | 24 | 100–140 | section features | 2400 |  | IP44 | >80 |  |  | Philips /Bridgelux SMD | 2/3/5 | 295*295*30 |  |  | Stronger Metal bottom , thickness >0.25mm, or 0.3mm. IP44. · The chassis adopts spray painting technology, which is resistant to high temperature and yellowing | • Philips/LiFud/Eagleries driver brand as standard. 2/3/5Years warranty • Philips /Bridgelux SMD Chips, CRI>80 or 90, SDCM<3, 100-140LM/W | 6
Led Panel Light |  | Back-Lit Panel Light | GR-PL6030-24WD | 24W-30W | 30 | 100–140 | section features | 3000 |  | IP44 | >80 |  |  | Philips /Bridgelux SMD | 2/3/5 | 595*295*30 |  |  | Stronger Metal bottom , thickness >0.25mm, or 0.3mm. IP44. · The chassis adopts spray painting technology, which is resistant to high temperature and yellowing | • Philips/LiFud/Eagleries driver brand as standard. 2/3/5Years warranty • Philips /Bridgelux SMD Chips, CRI>80 or 90, SDCM<3, 100-140LM/W | 6
Led Panel Light |  | Back-Lit Panel Light | GR-PL6060-40WD | 36/40W/48W/60W | 60 | 100–140 | section features | 6000 |  | IP44 | >80 |  |  | Philips /Bridgelux SMD | 2/3/5 | 595*595*23 |  |  | Stronger Metal bottom , thickness >0.25mm, or 0.3mm. IP44. · The chassis adopts spray painting technology, which is resistant to high temperature and yellowing | • Philips/LiFud/Eagleries driver brand as standard. 2/3/5Years warranty • Philips /Bridgelux SMD Chips, CRI>80 or 90, SDCM<3, 100-140LM/W | 6
Led Panel Light |  | Back-Lit Panel Light | GR-PL12030-40WD | 40W/50W | 50 | 100–140 | section features | 5000 |  | IP44 | >80 |  |  | Philips /Bridgelux SMD | 2/3/5 | 1195*295*30 |  |  | Stronger Metal bottom , thickness >0.25mm, or 0.3mm. IP44. · The chassis adopts spray painting technology, which is resistant to high temperature and yellowing | • Philips/LiFud/Eagleries driver brand as standard. 2/3/5Years warranty • Philips /Bridgelux SMD Chips, CRI>80 or 90, SDCM<3, 100-140LM/W | 6
Led Panel Light |  | Back-Lit Panel Light | GR-PL12060-80WD | 50W/60W/72W/80W | 80 | 100–140 | section features | 8000 |  | IP44 | >80 |  |  | Philips /Bridgelux SMD | 2/3/5 | 1195*595*30 |  |  | Stronger Metal bottom , thickness >0.25mm, or 0.3mm. IP44. · The chassis adopts spray painting technology, which is resistant to high temperature and yellowing | • Philips/LiFud/Eagleries driver brand as standard. 2/3/5Years warranty • Philips /Bridgelux SMD Chips, CRI>80 or 90, SDCM<3, 100-140LM/W | 6
Led Panel Light |  | Waterproof Backlit LED Panel Light | GR-PL3030-18WB | 18W | 18 | 100–140 | section features | 1800 |  | IP65 | >80 |  |  | Philips /Bridgelux SMD | 2/3/5 | 295*295*31 |  |  | Metal bottom thickness: 0.6mm, strongest process by manually. · Flat Aluminum frame, higest commercial level. IP65 waterproof | • Philips/LiFud/Eagleries driver brand as standard. 2/3/5Years warranty • Philips /Bridgelux SMD Chips, CRI>80 or 90, SDCM<3, 100-140LM/W | 6
Led Panel Light |  | Waterproof Backlit LED Panel Light | GR-PL6030-24WB | 20W | 20 | 100–140 | section features | 2000 |  | IP65 | >80 |  |  | Philips /Bridgelux SMD | 2/3/5 | 595*295*31 |  |  | Metal bottom thickness: 0.6mm, strongest process by manually. · Flat Aluminum frame, higest commercial level. IP65 waterproof | • Philips/LiFud/Eagleries driver brand as standard. 2/3/5Years warranty • Philips /Bridgelux SMD Chips, CRI>80 or 90, SDCM<3, 100-140LM/W | 6 | Code says 24 W but the table says 20W
Led Panel Light |  | Waterproof Backlit LED Panel Light | GR-PL6060-40WB | 40W | 40 | 100–140 | section features | 4000 |  | IP65 | >80 |  |  | Philips /Bridgelux SMD | 2/3/5 | 595*595*31 |  |  | Metal bottom thickness: 0.6mm, strongest process by manually. · Flat Aluminum frame, higest commercial level. IP65 waterproof | • Philips/LiFud/Eagleries driver brand as standard. 2/3/5Years warranty • Philips /Bridgelux SMD Chips, CRI>80 or 90, SDCM<3, 100-140LM/W | 6
Led Panel Light |  | Waterproof Backlit LED Panel Light | GR-PL12030-40WB | 40W | 40 | 100–140 | section features | 4000 |  | IP65 | >80 |  |  | Philips /Bridgelux SMD | 2/3/5 | 1195*295*31 |  |  | Metal bottom thickness: 0.6mm, strongest process by manually. · Flat Aluminum frame, higest commercial level. IP65 waterproof | • Philips/LiFud/Eagleries driver brand as standard. 2/3/5Years warranty • Philips /Bridgelux SMD Chips, CRI>80 or 90, SDCM<3, 100-140LM/W | 6
Led Panel Light |  | Waterproof Backlit LED Panel Light | GR-PL12060-72WB | 72W | 72 | 100–140 | section features | 7200 |  | IP65 | >80 |  |  | Philips /Bridgelux SMD | 2/3/5 | 1195*595*31 |  |  | Metal bottom thickness: 0.6mm, strongest process by manually. · Flat Aluminum frame, higest commercial level. IP65 waterproof | • Philips/LiFud/Eagleries driver brand as standard. 2/3/5Years warranty • Philips /Bridgelux SMD Chips, CRI>80 or 90, SDCM<3, 100-140LM/W | 6
Led Panel Light |  | Surface LED Panel Light | GR-PL6030-24WF | 20W | 20 | 100 | product | 2000 |  | IP44 | >80/90 |  | 110/220-240VAC | philips chips | 2/3/5 | 600*300*39 |  |  | IP44 as standard, / IP65 waterproof is options · Integrated surface frame, brigelux/philips chips, 100lm/w. CRI80/90. 110/220-240VAC. | • Philips/LiFud/Eagleries driver brand as standard. 2/3/5Years warranty • Philips /Bridgelux SMD Chips, CRI>80 or 90, SDCM<3, 100-140LM/W | 6 | Code says 24 W but the table says 20W
Led Panel Light |  | Surface LED Panel Light | GR-PL6060-40WF | 40W | 40 | 100 | product | 4000 |  | IP44 | >80/90 |  | 110/220-240VAC | philips chips | 2/3/5 | 600*600*39 |  |  | IP44 as standard, / IP65 waterproof is options · Integrated surface frame, brigelux/philips chips, 100lm/w. CRI80/90. 110/220-240VAC. | • Philips/LiFud/Eagleries driver brand as standard. 2/3/5Years warranty • Philips /Bridgelux SMD Chips, CRI>80 or 90, SDCM<3, 100-140LM/W | 6
Led Panel Light |  | Surface LED Panel Light | GR-PL12030-40WF | 40W | 40 | 100 | product | 4000 |  | IP44 | >80/90 |  | 110/220-240VAC | philips chips | 2/3/5 | 1200*300*39 |  |  | IP44 as standard, / IP65 waterproof is options · Integrated surface frame, brigelux/philips chips, 100lm/w. CRI80/90. 110/220-240VAC. | • Philips/LiFud/Eagleries driver brand as standard. 2/3/5Years warranty • Philips /Bridgelux SMD Chips, CRI>80 or 90, SDCM<3, 100-140LM/W | 6
Led Panel Light |  | Surface LED Panel Light | GR-PL12060-72WF | 72W | 72 | 100 | product | 7200 |  | IP44 | >80/90 |  | 110/220-240VAC | philips chips | 2/3/5 | 1200*600*39 |  |  | IP44 as standard, / IP65 waterproof is options · Integrated surface frame, brigelux/philips chips, 100lm/w. CRI80/90. 110/220-240VAC. | • Philips/LiFud/Eagleries driver brand as standard. 2/3/5Years warranty • Philips /Bridgelux SMD Chips, CRI>80 or 90, SDCM<3, 100-140LM/W | 6
Led Panel Light |  | Edgelit Slim Surface Panel Light for Cleanroom | GR-PL3030-18WA | 18W | 18 | 100–120 | product | 1800 |  | IP20 | >80 |  | 110 Or 220-240VAC | Philips /Bridgelux SMD | 2/3/5 | 300x300xH12mm |  |  | Slim edgelit type / IP20 IP65 options / 110 Or 220-240VAC 50/60Hz / 100-120lm/W output · Options: Triac/0-10V/DALI dimmable; | • Philips/LiFud/Eagleries driver brand as standard. 2/3/5Years warranty • Philips /Bridgelux SMD Chips, CRI>80 or 90, SDCM<3, 100-140LM/W | 6
Led Panel Light |  | Edgelit Slim Surface Panel Light for Cleanroom | GR-PL6030-24WA | 20W | 20 | 100–120 | product | 2000 |  | IP20 | >80 |  | 110 Or 220-240VAC | Philips /Bridgelux SMD | 2/3/5 | 600*300*H12mm |  |  | Slim edgelit type / IP20 IP65 options / 110 Or 220-240VAC 50/60Hz / 100-120lm/W output · Options: Triac/0-10V/DALI dimmable; | • Philips/LiFud/Eagleries driver brand as standard. 2/3/5Years warranty • Philips /Bridgelux SMD Chips, CRI>80 or 90, SDCM<3, 100-140LM/W | 6 | Code says 24 W but the table says 20W
Led Panel Light |  | Edgelit Slim Surface Panel Light for Cleanroom | GR-PL6060-40WA | 40W | 40 | 100–120 | product | 4000 |  | IP20 | >80 |  | 110 Or 220-240VAC | Philips /Bridgelux SMD | 2/3/5 | 600*600*H12mm |  |  | Slim edgelit type / IP20 IP65 options / 110 Or 220-240VAC 50/60Hz / 100-120lm/W output · Options: Triac/0-10V/DALI dimmable; | • Philips/LiFud/Eagleries driver brand as standard. 2/3/5Years warranty • Philips /Bridgelux SMD Chips, CRI>80 or 90, SDCM<3, 100-140LM/W | 6
Led Panel Light |  | Edgelit Slim Surface Panel Light for Cleanroom | GR-PL12030-40WA | 40W | 40 | 100–120 | product | 4000 |  | IP20 | >80 |  | 110 Or 220-240VAC | Philips /Bridgelux SMD | 2/3/5 | 1200*300*H12mm |  |  | Slim edgelit type / IP20 IP65 options / 110 Or 220-240VAC 50/60Hz / 100-120lm/W output · Options: Triac/0-10V/DALI dimmable; | • Philips/LiFud/Eagleries driver brand as standard. 2/3/5Years warranty • Philips /Bridgelux SMD Chips, CRI>80 or 90, SDCM<3, 100-140LM/W | 6
Led Panel Light |  | Edgelit Slim Surface Panel Light for Cleanroom | GR-PL12060-72WA | 72W | 72 | 100–120 | product | 7200 |  | IP20 | >80 |  | 110 Or 220-240VAC | Philips /Bridgelux SMD | 2/3/5 | 1200*600*H12mm |  |  | Slim edgelit type / IP20 IP65 options / 110 Or 220-240VAC 50/60Hz / 100-120lm/W output · Options: Triac/0-10V/DALI dimmable; | • Philips/LiFud/Eagleries driver brand as standard. 2/3/5Years warranty • Philips /Bridgelux SMD Chips, CRI>80 or 90, SDCM<3, 100-140LM/W | 6
LED Linear Lights |  | Continuous Pendant Linear Light | GR--L5070-60 | 18W | 18 | 100–140 | section features | 1800 | 120° |  | >80 |  | 220/240VAC | Bridgelux/Osram Chips | 3/5 | L585*W50*H70 |  |  | Beam angle: 120°, white/black finished optional. · Seamlessly connection one by one. | • Philips/LiFud/Eagleries driver brand as standard.220/240VAC 50/60Hz.PF>0.5 as standard, 0.9PF options. 3/5Years warranty • Bridgelux/Osram Chips, CRI>80 or 90, SDCM<3, 100-140LM/W • Triac/0-10V/DALI dimmable/Emergency kits/Zigbee smart available. | 7
LED Linear Lights |  | Continuous Pendant Linear Light | GR-LS-5070-120 | 36W | 36 | 100–140 | section features | 3600 | 120° |  | >80 |  | 220/240VAC | Bridgelux/Osram Chips | 3/5 | L1185*W50*H70 |  |  | Beam angle: 120°, white/black finished optional. · Seamlessly connection one by one. | • Philips/LiFud/Eagleries driver brand as standard.220/240VAC 50/60Hz.PF>0.5 as standard, 0.9PF options. 3/5Years warranty • Bridgelux/Osram Chips, CRI>80 or 90, SDCM<3, 100-140LM/W • Triac/0-10V/DALI dimmable/Emergency kits/Zigbee smart available. | 7
LED Linear Lights |  | Continuous Pendant Linear Light | GR-LS5070-150 | 42-44W | 44 | 100–140 | section features | 4400 | 120° |  | >80 |  | 220/240VAC | Bridgelux/Osram Chips | 3/5 | L1485*W50*H70 |  |  | Beam angle: 120°, white/black finished optional. · Seamlessly connection one by one. | • Philips/LiFud/Eagleries driver brand as standard.220/240VAC 50/60Hz.PF>0.5 as standard, 0.9PF options. 3/5Years warranty • Bridgelux/Osram Chips, CRI>80 or 90, SDCM<3, 100-140LM/W • Triac/0-10V/DALI dimmable/Emergency kits/Zigbee smart available. | 7
LED Linear Lights |  | Continuous Pendant Linear Light | GR-LS5070-240 | 72W-80W | 80 | 100–140 | section features | 8000 | 120° |  | >80 |  | 220/240VAC | Bridgelux/Osram Chips | 3/5 | L2390*W50*H70 |  |  | Beam angle: 120°, white/black finished optional. · Seamlessly connection one by one. | • Philips/LiFud/Eagleries driver brand as standard.220/240VAC 50/60Hz.PF>0.5 as standard, 0.9PF options. 3/5Years warranty • Bridgelux/Osram Chips, CRI>80 or 90, SDCM<3, 100-140LM/W • Triac/0-10V/DALI dimmable/Emergency kits/Zigbee smart available. | 7
LED Linear Lights |  | Continuous Recessed Linear Light | GR-LS-5035-120 | 36W | 36 | 100–129 | product | 3600 | 120°/100° |  | >80 |  | 220/240VAC | Osram/Bridgelux SMD | 3/5 |  | L1180*W42 |  | Beam angle: 120°, white/black finished optional · Source: Osram/Bridgelux SMD CRI80 100-129lm/w | • Philips/LiFud/Eagleries driver brand as standard.220/240VAC 50/60Hz.PF>0.5 as standard, 0.9PF options. 3/5Years warranty • Bridgelux/Osram Chips, CRI>80 or 90, SDCM<3, 100-140LM/W • Triac/0-10V/DALI dimmable/Emergency kits/Zigbee smart available. | 7
LED Linear Lights |  | Continuous Recessed Linear Light | GR-LS-5035-150 | 44W | 44 | 100–129 | product | 4400 | 120°/100° |  | >80 |  | 220/240VAC | Osram/Bridgelux SMD | 3/5 |  | L1478*W42 |  | Beam angle: 120°, white/black finished optional · Source: Osram/Bridgelux SMD CRI80 100-129lm/w | • Philips/LiFud/Eagleries driver brand as standard.220/240VAC 50/60Hz.PF>0.5 as standard, 0.9PF options. 3/5Years warranty • Bridgelux/Osram Chips, CRI>80 or 90, SDCM<3, 100-140LM/W • Triac/0-10V/DALI dimmable/Emergency kits/Zigbee smart available. | 7
LED Linear Lights |  | Continuous Recessed Linear Light | GR-LS-5035-240 | 72W | 72 | 100–129 | product | 7200 | 120°/100° |  | >80 |  | 220/240VAC | Osram/Bridgelux SMD | 3/5 |  | L2378*W42 |  | Beam angle: 120°, white/black finished optional · Source: Osram/Bridgelux SMD CRI80 100-129lm/w | • Philips/LiFud/Eagleries driver brand as standard.220/240VAC 50/60Hz.PF>0.5 as standard, 0.9PF options. 3/5Years warranty • Bridgelux/Osram Chips, CRI>80 or 90, SDCM<3, 100-140LM/W • Triac/0-10V/DALI dimmable/Emergency kits/Zigbee smart available. | 7
LED Linear Lights |  | Continuous Recessed Linear Light | GR-LS-6535-120 | 36W | 36 | 100–129 | product | 3600 | 120°/100° |  | >80 |  | 220/240VAC | Osram/Bridgelux SMD | 3/5 |  | L1178*W52 |  | Beam angle: 120°, white/black finished optional · Source: Osram/Bridgelux SMD CRI80 100-129lm/w | • Philips/LiFud/Eagleries driver brand as standard.220/240VAC 50/60Hz.PF>0.5 as standard, 0.9PF options. 3/5Years warranty • Bridgelux/Osram Chips, CRI>80 or 90, SDCM<3, 100-140LM/W • Triac/0-10V/DALI dimmable/Emergency kits/Zigbee smart available. | 7
LED Linear Lights |  | Continuous Recessed Linear Light | GR-LS-6535-150 | 44W | 44 | 100–129 | product | 4400 | 120°/100° |  | >80 |  | 220/240VAC | Osram/Bridgelux SMD | 3/5 |  | L1478*W52 |  | Beam angle: 120°, white/black finished optional · Source: Osram/Bridgelux SMD CRI80 100-129lm/w | • Philips/LiFud/Eagleries driver brand as standard.220/240VAC 50/60Hz.PF>0.5 as standard, 0.9PF options. 3/5Years warranty • Bridgelux/Osram Chips, CRI>80 or 90, SDCM<3, 100-140LM/W • Triac/0-10V/DALI dimmable/Emergency kits/Zigbee smart available. | 7
LED Linear Lights |  | Combination Pendant Linear Light | GR-LS6636-36W | 36W | 36 | 100–129 | product | 3600 | 120°/24°/100° |  | >80 |  | 110/220-240VAC | Osram/Bridgelux SMD | 3/5 | L1065*W33*H66 |  |  | Beam angle: 120°+ 24°, white/black finished optional · Source: Osram/Bridgelux SMD CRI80 100-129lm/w. 110/220-240VAC 50/60Hz. | • Philips/LiFud/Eagleries driver brand as standard.220/240VAC 50/60Hz.PF>0.5 as standard, 0.9PF options. 3/5Years warranty • Bridgelux/Osram Chips, CRI>80 or 90, SDCM<3, 100-140LM/W • Triac/0-10V/DALI dimmable/Emergency kits/Zigbee smart available. | 7
LED Linear Lights |  | Combination Pendant Linear Light | GR-LS6636-36W | 36W | 36 | 100–129 | product | 3600 | 120°/24°/100° |  | >80 |  | 110/220-240VAC | Osram/Bridgelux SMD | 3/5 | L1200*W33*H66 |  |  | Beam angle: 120°+ 24°, white/black finished optional · Source: Osram/Bridgelux SMD CRI80 100-129lm/w. 110/220-240VAC 50/60Hz. | • Philips/LiFud/Eagleries driver brand as standard.220/240VAC 50/60Hz.PF>0.5 as standard, 0.9PF options. 3/5Years warranty • Bridgelux/Osram Chips, CRI>80 or 90, SDCM<3, 100-140LM/W • Triac/0-10V/DALI dimmable/Emergency kits/Zigbee smart available. | 7
LED Linear Lights |  | Round Pendant Linear Light | GR-LS60-120 | 36W | 36 | 100–129 | product | 3600 | 320°/100° |  | >80 |  | 110/220-240VAC | Bridgelux SMD | 3/5 | Ø60*L1200 |  |  | Beam angle: 320°, aluminum+PC cover · Source: Bridgelux SMD CRI80 100-129lm/w. 110/220-240VAC 50/60Hz | • Philips/LiFud/Eagleries driver brand as standard.220/240VAC 50/60Hz.PF>0.5 as standard, 0.9PF options. 3/5Years warranty • Bridgelux/Osram Chips, CRI>80 or 90, SDCM<3, 100-140LM/W • Triac/0-10V/DALI dimmable/Emergency kits/Zigbee smart available. | 7
LED Linear Lights |  | Round Pendant Linear Light | GR-LS60-150 | 45W | 45 | 100–129 | product | 4500 | 320°/100° |  | >80 |  | 110/220-240VAC | Bridgelux SMD | 3/5 | Ø60*L1500 |  |  | Beam angle: 320°, aluminum+PC cover · Source: Bridgelux SMD CRI80 100-129lm/w. 110/220-240VAC 50/60Hz | • Philips/LiFud/Eagleries driver brand as standard.220/240VAC 50/60Hz.PF>0.5 as standard, 0.9PF options. 3/5Years warranty • Bridgelux/Osram Chips, CRI>80 or 90, SDCM<3, 100-140LM/W • Triac/0-10V/DALI dimmable/Emergency kits/Zigbee smart available. | 7
LED Batten Lights |  | Top Weatherproof LED batten | GR-TP-2F2A | 18W-20W | 20 | 130 | product | 2600 |  | IP65–13 | >80 |  | 110 or 220-240VAC | Bridgelux/Osram Chips | 3/5 | L600*W82*H72 |  |  | PC Bottom+PC Cover + Stainless steel clips / IP65 / 130lm/W output / PF0.9 / 110 or 220-240VAC 50/60Hz · Options: Suspension installation / Radar Sensor / Emergency backup / Dimmable / Linkable. | • Philips/LiFud/Eagleries driver brand as standard.220/240VAC 50/60Hz.PF>0.5 as standard, 0.9PF options. 3/5Years warranty • Bridgelux/Osram Chips, CRI>80 or 90, SDCM<3, 100-140LM/W • Triac/0-10V/DALI dimmable/Emergency kits/Zigbee smart available. | 8
LED Batten Lights |  | Top Weatherproof LED batten | GR-TP-4F1A | 20W | 20 | 130 | product | 2600 |  | IP65–13 | >80 |  | 110 or 220-240VAC | Bridgelux/Osram Chips | 3/5 | L600*W82*H72 |  |  | PC Bottom+PC Cover + Stainless steel clips / IP65 / 130lm/W output / PF0.9 / 110 or 220-240VAC 50/60Hz · Options: Suspension installation / Radar Sensor / Emergency backup / Dimmable / Linkable. | • Philips/LiFud/Eagleries driver brand as standard.220/240VAC 50/60Hz.PF>0.5 as standard, 0.9PF options. 3/5Years warranty • Bridgelux/Osram Chips, CRI>80 or 90, SDCM<3, 100-140LM/W • Triac/0-10V/DALI dimmable/Emergency kits/Zigbee smart available. | 8
LED Batten Lights |  | Top Weatherproof LED batten | GR-TP-4F2A | 40W-50W | 50 | 130 | product | 6500 |  | IP65–13 | >80 |  | 110 or 220-240VAC | Bridgelux/Osram Chips | 3/5 | L1200*W82*H72 |  |  | PC Bottom+PC Cover + Stainless steel clips / IP65 / 130lm/W output / PF0.9 / 110 or 220-240VAC 50/60Hz · Options: Suspension installation / Radar Sensor / Emergency backup / Dimmable / Linkable. | • Philips/LiFud/Eagleries driver brand as standard.220/240VAC 50/60Hz.PF>0.5 as standard, 0.9PF options. 3/5Years warranty • Bridgelux/Osram Chips, CRI>80 or 90, SDCM<3, 100-140LM/W • Triac/0-10V/DALI dimmable/Emergency kits/Zigbee smart available. | 8
LED Batten Lights |  | Top Weatherproof LED batten | GR-TP-5F1A | 30W | 30 | 130 | product | 3900 |  | IP65–13 | >80 |  | 110 or 220-240VAC | Bridgelux/Osram Chips | 3/5 | L1200*W82*H72 |  |  | PC Bottom+PC Cover + Stainless steel clips / IP65 / 130lm/W output / PF0.9 / 110 or 220-240VAC 50/60Hz · Options: Suspension installation / Radar Sensor / Emergency backup / Dimmable / Linkable. | • Philips/LiFud/Eagleries driver brand as standard.220/240VAC 50/60Hz.PF>0.5 as standard, 0.9PF options. 3/5Years warranty • Bridgelux/Osram Chips, CRI>80 or 90, SDCM<3, 100-140LM/W • Triac/0-10V/DALI dimmable/Emergency kits/Zigbee smart available. | 8
LED Batten Lights |  | Top Weatherproof LED batten | GR-TP-5F2A | 50W-60W | 60 | 130 | product | 7800 |  | IP65–13 | >80 |  | 110 or 220-240VAC | Bridgelux/Osram Chips | 3/5 | L1500*W82*H72 |  |  | PC Bottom+PC Cover + Stainless steel clips / IP65 / 130lm/W output / PF0.9 / 110 or 220-240VAC 50/60Hz · Options: Suspension installation / Radar Sensor / Emergency backup / Dimmable / Linkable. | • Philips/LiFud/Eagleries driver brand as standard.220/240VAC 50/60Hz.PF>0.5 as standard, 0.9PF options. 3/5Years warranty • Bridgelux/Osram Chips, CRI>80 or 90, SDCM<3, 100-140LM/W • Triac/0-10V/DALI dimmable/Emergency kits/Zigbee smart available. | 8
LED Batten Lights |  | Top Weatherproof LED batten | GR-TP-6F2A | 60W | 60 | 130 | product | 7800 |  | IP65–13 | >80 |  | 110 or 220-240VAC | Bridgelux/Osram Chips | 3/5 | L1500*W82*H72 |  |  | PC Bottom+PC Cover + Stainless steel clips / IP65 / 130lm/W output / PF0.9 / 110 or 220-240VAC 50/60Hz · Options: Suspension installation / Radar Sensor / Emergency backup / Dimmable / Linkable. | • Philips/LiFud/Eagleries driver brand as standard.220/240VAC 50/60Hz.PF>0.5 as standard, 0.9PF options. 3/5Years warranty • Bridgelux/Osram Chips, CRI>80 or 90, SDCM<3, 100-140LM/W • Triac/0-10V/DALI dimmable/Emergency kits/Zigbee smart available. | 8
LED Batten Lights |  | Weatherproof LED batten with T8 LED Tube | GR-TP-2F1B | 1* 9W led T8 | 9 | 100–140 | section features | 900 | 120° |  | >80 |  | 220/240VAC | Bridgelux/Osram Chips | 3/5 | L665*W75*H86 |  |  | Beam angle: 120°; ABS Bottom+PC cover. constant current driver for T8 LED Tube with aluminum body. | • Philips/LiFud/Eagleries driver brand as standard.220/240VAC 50/60Hz.PF>0.5 as standard, 0.9PF options. 3/5Years warranty • Bridgelux/Osram Chips, CRI>80 or 90, SDCM<3, 100-140LM/W • Triac/0-10V/DALI dimmable/Emergency kits/Zigbee smart available. | 8
LED Batten Lights |  | Weatherproof LED batten with T8 LED Tube | GR-TP-2F2B | 2* 9W led T8 | 9 | 100–140 | section features | 900 | 120° |  | >80 |  | 220/240VAC | Bridgelux/Osram Chips | 3/5 | L665*W113*H86 |  |  | Beam angle: 120°; ABS Bottom+PC cover. constant current driver for T8 LED Tube with aluminum body. | • Philips/LiFud/Eagleries driver brand as standard.220/240VAC 50/60Hz.PF>0.5 as standard, 0.9PF options. 3/5Years warranty • Bridgelux/Osram Chips, CRI>80 or 90, SDCM<3, 100-140LM/W • Triac/0-10V/DALI dimmable/Emergency kits/Zigbee smart available. | 8
LED Batten Lights |  | Weatherproof LED batten with T8 LED Tube | GR-TP-4F1B | 1* 18W led T8 | 18 | 100–140 | section features | 1800 | 120° |  | >80 |  | 220/240VAC | Bridgelux/Osram Chips | 3/5 | L1265*W75*H86 |  |  | Beam angle: 120°; ABS Bottom+PC cover. constant current driver for T8 LED Tube with aluminum body. | • Philips/LiFud/Eagleries driver brand as standard.220/240VAC 50/60Hz.PF>0.5 as standard, 0.9PF options. 3/5Years warranty • Bridgelux/Osram Chips, CRI>80 or 90, SDCM<3, 100-140LM/W • Triac/0-10V/DALI dimmable/Emergency kits/Zigbee smart available. | 8
LED Batten Lights |  | Weatherproof LED batten with T8 LED Tube | GR-TP-4F2B | 2* 18W led T8 | 18 | 100–140 | section features | 1800 | 120° |  | >80 |  | 220/240VAC | Bridgelux/Osram Chips | 3/5 | L1265*W113*H86 |  |  | Beam angle: 120°; ABS Bottom+PC cover. constant current driver for T8 LED Tube with aluminum body. | • Philips/LiFud/Eagleries driver brand as standard.220/240VAC 50/60Hz.PF>0.5 as standard, 0.9PF options. 3/5Years warranty • Bridgelux/Osram Chips, CRI>80 or 90, SDCM<3, 100-140LM/W • Triac/0-10V/DALI dimmable/Emergency kits/Zigbee smart available. | 8
LED Batten Lights |  | Weatherproof LED batten with T8 LED Tube | GR-TP-5F1B | 1* 22W led T8 | 22 | 100–140 | section features | 2200 | 120° |  | >80 |  | 220/240VAC | Bridgelux/Osram Chips | 3/5 | L1565*W75*H86 |  |  | Beam angle: 120°; ABS Bottom+PC cover. constant current driver for T8 LED Tube with aluminum body. | • Philips/LiFud/Eagleries driver brand as standard.220/240VAC 50/60Hz.PF>0.5 as standard, 0.9PF options. 3/5Years warranty • Bridgelux/Osram Chips, CRI>80 or 90, SDCM<3, 100-140LM/W • Triac/0-10V/DALI dimmable/Emergency kits/Zigbee smart available. | 8
LED Batten Lights |  | Weatherproof LED batten with T8 LED Tube | GR-TP-5F2B | 2* 22W led T8 | 22 | 100–140 | section features | 2200 | 120° |  | >80 |  | 220/240VAC | Bridgelux/Osram Chips | 3/5 | L1565*W113*H86 |  |  | Beam angle: 120°; ABS Bottom+PC cover. constant current driver for T8 LED Tube with aluminum body. | • Philips/LiFud/Eagleries driver brand as standard.220/240VAC 50/60Hz.PF>0.5 as standard, 0.9PF options. 3/5Years warranty • Bridgelux/Osram Chips, CRI>80 or 90, SDCM<3, 100-140LM/W • Triac/0-10V/DALI dimmable/Emergency kits/Zigbee smart available. | 8
LED Batten Lights | GR-TP-U | Whole Plastic Body LED batten | GR-TP-2F2U | 18W | 18 | 100–140 | section features | 1800 | 120° | IP65 | >80 |  | 220-240VAC | Bridgelux/Osram Chips | 3/5 | L600*W65*H60 |  |  | Beam angle: 120°/ IP65 / PF>0.9 / 110,220-240VAC 50/60Hz | • Philips/LiFud/Eagleries driver brand as standard.220/240VAC 50/60Hz.PF>0.5 as standard, 0.9PF options. 3/5Years warranty • Bridgelux/Osram Chips, CRI>80 or 90, SDCM<3, 100-140LM/W • Triac/0-10V/DALI dimmable/Emergency kits/Zigbee smart available. | 8
LED Batten Lights | GR-TP-U | Whole Plastic Body LED batten | GR-TP-4F2U | 36W | 36 | 100–140 | section features | 3600 | 120° | IP65 | >80 |  | 220-240VAC | Bridgelux/Osram Chips | 3/5 | L1200*W65*H60 |  |  | Beam angle: 120°/ IP65 / PF>0.9 / 110,220-240VAC 50/60Hz | • Philips/LiFud/Eagleries driver brand as standard.220/240VAC 50/60Hz.PF>0.5 as standard, 0.9PF options. 3/5Years warranty • Bridgelux/Osram Chips, CRI>80 or 90, SDCM<3, 100-140LM/W • Triac/0-10V/DALI dimmable/Emergency kits/Zigbee smart available. | 8
LED Batten Lights | GR-TP-U | Whole Plastic Body LED batten | GR-TP-5F2U | 44W | 44 | 100–140 | section features | 4400 | 120° | IP65 | >80 |  | 220-240VAC | Bridgelux/Osram Chips | 3/5 | L1500*W65*H60 |  |  | Beam angle: 120°/ IP65 / PF>0.9 / 110,220-240VAC 50/60Hz | • Philips/LiFud/Eagleries driver brand as standard.220/240VAC 50/60Hz.PF>0.5 as standard, 0.9PF options. 3/5Years warranty • Bridgelux/Osram Chips, CRI>80 or 90, SDCM<3, 100-140LM/W • Triac/0-10V/DALI dimmable/Emergency kits/Zigbee smart available. | 8
LED Batten Lights |  | Linkable T5 / T8 LED batten | GR-T5-2F | 9W | 9 | 100–140 | section features | 900 |  | IP20 | >80 |  | 220-240VAC | Bridgelux/Osram Chips | 3/5 | 600mm |  |  | Linkable design / IP20 / PF>0.9 / 110,220-240VAC 50/60Hz | • Philips/LiFud/Eagleries driver brand as standard.220/240VAC 50/60Hz.PF>0.5 as standard, 0.9PF options. 3/5Years warranty • Bridgelux/Osram Chips, CRI>80 or 90, SDCM<3, 100-140LM/W • Triac/0-10V/DALI dimmable/Emergency kits/Zigbee smart available. | 8
LED Batten Lights |  | Linkable T5 / T8 LED batten | GR-T5-3F | 13W | 13 | 100–140 | section features | 1300 |  | IP20 | >80 |  | 220-240VAC | Bridgelux/Osram Chips | 3/5 | 900mm |  |  | Linkable design / IP20 / PF>0.9 / 110,220-240VAC 50/60Hz | • Philips/LiFud/Eagleries driver brand as standard.220/240VAC 50/60Hz.PF>0.5 as standard, 0.9PF options. 3/5Years warranty • Bridgelux/Osram Chips, CRI>80 or 90, SDCM<3, 100-140LM/W • Triac/0-10V/DALI dimmable/Emergency kits/Zigbee smart available. | 8
LED Batten Lights |  | Linkable T5 / T8 LED batten | GR-T5-4F | 18W | 18 | 100–140 | section features | 1800 |  | IP20 | >80 |  | 220-240VAC | Bridgelux/Osram Chips | 3/5 | 1200mm |  |  | Linkable design / IP20 / PF>0.9 / 110,220-240VAC 50/60Hz | • Philips/LiFud/Eagleries driver brand as standard.220/240VAC 50/60Hz.PF>0.5 as standard, 0.9PF options. 3/5Years warranty • Bridgelux/Osram Chips, CRI>80 or 90, SDCM<3, 100-140LM/W • Triac/0-10V/DALI dimmable/Emergency kits/Zigbee smart available. | 8
LED Batten Lights |  | Linkable T5 / T8 LED batten | GR-T8-2F | 9W or 18W | 18 | 100–140 | section features | 1800 |  | IP20 | >80 |  | 220-240VAC | Bridgelux/Osram Chips | 3/5 | 600mm |  |  | Linkable design / IP20 / PF>0.9 / 110,220-240VAC 50/60Hz | • Philips/LiFud/Eagleries driver brand as standard.220/240VAC 50/60Hz.PF>0.5 as standard, 0.9PF options. 3/5Years warranty • Bridgelux/Osram Chips, CRI>80 or 90, SDCM<3, 100-140LM/W • Triac/0-10V/DALI dimmable/Emergency kits/Zigbee smart available. | 8
LED Batten Lights |  | Linkable T5 / T8 LED batten | GR-T8-3F | 13W or 26W | 26 | 100–140 | section features | 2600 |  | IP20 | >80 |  | 220-240VAC | Bridgelux/Osram Chips | 3/5 | 900mm |  |  | Linkable design / IP20 / PF>0.9 / 110,220-240VAC 50/60Hz | • Philips/LiFud/Eagleries driver brand as standard.220/240VAC 50/60Hz.PF>0.5 as standard, 0.9PF options. 3/5Years warranty • Bridgelux/Osram Chips, CRI>80 or 90, SDCM<3, 100-140LM/W • Triac/0-10V/DALI dimmable/Emergency kits/Zigbee smart available. | 8
LED Batten Lights |  | Linkable T5 / T8 LED batten | GR-T8-4F | 18W or 36W | 36 | 100–140 | section features | 3600 |  | IP20 | >80 |  | 220-240VAC | Bridgelux/Osram Chips | 3/5 | 1200mm |  |  | Linkable design / IP20 / PF>0.9 / 110,220-240VAC 50/60Hz | • Philips/LiFud/Eagleries driver brand as standard.220/240VAC 50/60Hz.PF>0.5 as standard, 0.9PF options. 3/5Years warranty • Bridgelux/Osram Chips, CRI>80 or 90, SDCM<3, 100-140LM/W • Triac/0-10V/DALI dimmable/Emergency kits/Zigbee smart available. | 8
LED Batten Lights | GR-TP-L | IP44 Dustproof LED Batten | GR-TP-2F2L | 18W | 18 | 100–140 | section features | 1800 | 120° | IP44 | >80 |  | 220-240VAC | Bridgelux/Osram Chips | 3/5 | L600*W75 |  |  | Beam angle: 120°/ IP44 / PF>0.9 / 110,220-240VAC 50/60Hz / Aluminum body | • Philips/LiFud/Eagleries driver brand as standard.220/240VAC 50/60Hz.PF>0.5 as standard, 0.9PF options. 3/5Years warranty • Bridgelux/Osram Chips, CRI>80 or 90, SDCM<3, 100-140LM/W • Triac/0-10V/DALI dimmable/Emergency kits/Zigbee smart available. | 8
LED Batten Lights | GR-TP-L | IP44 Dustproof LED Batten | GR-TP-4F2L | 36W | 36 | 100–140 | section features | 3600 | 120° | IP44 | >80 |  | 220-240VAC | Bridgelux/Osram Chips | 3/5 | L1200*W75 |  |  | Beam angle: 120°/ IP44 / PF>0.9 / 110,220-240VAC 50/60Hz / Aluminum body | • Philips/LiFud/Eagleries driver brand as standard.220/240VAC 50/60Hz.PF>0.5 as standard, 0.9PF options. 3/5Years warranty • Bridgelux/Osram Chips, CRI>80 or 90, SDCM<3, 100-140LM/W • Triac/0-10V/DALI dimmable/Emergency kits/Zigbee smart available. | 8
LED Batten Lights | GR-TP-L | IP44 Dustproof LED Batten | GR-TP-5F2L | 44W | 44 | 100–140 | section features | 4400 | 120° | IP44 | >80 |  | 220-240VAC | Bridgelux/Osram Chips | 3/5 | L1500*W76 |  |  | Beam angle: 120°/ IP44 / PF>0.9 / 110,220-240VAC 50/60Hz / Aluminum body | • Philips/LiFud/Eagleries driver brand as standard.220/240VAC 50/60Hz.PF>0.5 as standard, 0.9PF options. 3/5Years warranty • Bridgelux/Osram Chips, CRI>80 or 90, SDCM<3, 100-140LM/W • Triac/0-10V/DALI dimmable/Emergency kits/Zigbee smart available. | 8
Fixed Anti-Glare LED Downlights | GR-DL-A | Hot sale Anti Glare Downlight | GR-DL-7WA | 7W | 7 | 100–140 | section features | 700 | 90° | IP44–54 | >80 | <15 | 220/240VAC | Bridgelux/Osram Chips | 3/5 | Ø79*36 | Ø65-70 |  | Beam angle 90°; IP44-54 for front. commercial level at good price. · Deep reflector low glare value UGR<15; Gold/Shining silver/White/Black reflector options.White/black body options. | • Philips/LiFud/Eagleries driver brand as standard.220/240VAC 50/60Hz.PF>0.5 as standard, 0.9PF options. 3/5Years warranty • Bridgelux/Osram Chips, CRI>80 or 90, SDCM<3, 100-140LM/W • Triac/0-10V/DALI dimmable/Emergency kits/Zigbee smart available. | 9
Fixed Anti-Glare LED Downlights | GR-DL-A | Hot sale Anti Glare Downlight | GR-DL-9WA | 9W | 9 | 100–140 | section features | 900 | 90° | IP44–54 | >80 | <15 | 220/240VAC | Bridgelux/Osram Chips | 3/5 | Ø93*H45 | Ø75-80 |  | Beam angle 90°; IP44-54 for front. commercial level at good price. · Deep reflector low glare value UGR<15; Gold/Shining silver/White/Black reflector options.White/black body options. | • Philips/LiFud/Eagleries driver brand as standard.220/240VAC 50/60Hz.PF>0.5 as standard, 0.9PF options. 3/5Years warranty • Bridgelux/Osram Chips, CRI>80 or 90, SDCM<3, 100-140LM/W • Triac/0-10V/DALI dimmable/Emergency kits/Zigbee smart available. | 9
Fixed Anti-Glare LED Downlights | GR-DL-A | Hot sale Anti Glare Downlight | GR-DL-12WA | 12W | 12 | 100–140 | section features | 1200 | 90° | IP44–54 | >80 | <15 | 220/240VAC | Bridgelux/Osram Chips | 3/5 | Ø112*H52 | Ø95-100 |  | Beam angle 90°; IP44-54 for front. commercial level at good price. · Deep reflector low glare value UGR<15; Gold/Shining silver/White/Black reflector options.White/black body options. | • Philips/LiFud/Eagleries driver brand as standard.220/240VAC 50/60Hz.PF>0.5 as standard, 0.9PF options. 3/5Years warranty • Bridgelux/Osram Chips, CRI>80 or 90, SDCM<3, 100-140LM/W • Triac/0-10V/DALI dimmable/Emergency kits/Zigbee smart available. | 9
Fixed Anti-Glare LED Downlights | GR-DL-A | Hot sale Anti Glare Downlight | GR-DL-15WA | 15W | 15 | 100–140 | section features | 1500 | 90° | IP44–54 | >80 | <15 | 220/240VAC | Bridgelux/Osram Chips | 3/5 | Ø135*H60 | Ø115-120 |  | Beam angle 90°; IP44-54 for front. commercial level at good price. · Deep reflector low glare value UGR<15; Gold/Shining silver/White/Black reflector options.White/black body options. | • Philips/LiFud/Eagleries driver brand as standard.220/240VAC 50/60Hz.PF>0.5 as standard, 0.9PF options. 3/5Years warranty • Bridgelux/Osram Chips, CRI>80 or 90, SDCM<3, 100-140LM/W • Triac/0-10V/DALI dimmable/Emergency kits/Zigbee smart available. | 9
Fixed Anti-Glare LED Downlights | GR-DL-A | Hot sale Anti Glare Downlight | GR-DL-18WA | 18W | 18 | 100–140 | section features | 1800 | 90° | IP44–54 | >80 | <15 | 220/240VAC | Bridgelux/Osram Chips | 3/5 | Ø162*H72 | Ø140-145 |  | Beam angle 90°; IP44-54 for front. commercial level at good price. · Deep reflector low glare value UGR<15; Gold/Shining silver/White/Black reflector options.White/black body options. | • Philips/LiFud/Eagleries driver brand as standard.220/240VAC 50/60Hz.PF>0.5 as standard, 0.9PF options. 3/5Years warranty • Bridgelux/Osram Chips, CRI>80 or 90, SDCM<3, 100-140LM/W • Triac/0-10V/DALI dimmable/Emergency kits/Zigbee smart available. | 9
Fixed Anti-Glare LED Downlights | GR-DL-A | Hot sale Anti Glare Downlight | GR-DL-24WA | 24W | 24 | 100–140 | section features | 2400 | 90° | IP44–54 | >80 | <15 | 220/240VAC | Bridgelux/Osram Chips | 3/5 | Ø192*H83 | Ø170-175 |  | Beam angle 90°; IP44-54 for front. commercial level at good price. · Deep reflector low glare value UGR<15; Gold/Shining silver/White/Black reflector options.White/black body options. | • Philips/LiFud/Eagleries driver brand as standard.220/240VAC 50/60Hz.PF>0.5 as standard, 0.9PF options. 3/5Years warranty • Bridgelux/Osram Chips, CRI>80 or 90, SDCM<3, 100-140LM/W • Triac/0-10V/DALI dimmable/Emergency kits/Zigbee smart available. | 9
Fixed Anti-Glare LED Downlights | GR-DL-A | Hot sale Anti Glare Downlight | GR-DL-30WA | 30W | 30 | 100–140 | section features | 3000 | 90° | IP44–54 | >80 | <15 | 220/240VAC | Bridgelux/Osram Chips | 3/5 | Ø225*H97 | Ø195-205 |  | Beam angle 90°; IP44-54 for front. commercial level at good price. · Deep reflector low glare value UGR<15; Gold/Shining silver/White/Black reflector options.White/black body options. | • Philips/LiFud/Eagleries driver brand as standard.220/240VAC 50/60Hz.PF>0.5 as standard, 0.9PF options. 3/5Years warranty • Bridgelux/Osram Chips, CRI>80 or 90, SDCM<3, 100-140LM/W • Triac/0-10V/DALI dimmable/Emergency kits/Zigbee smart available. | 9
Fixed Anti-Glare LED Downlights | GR-DL-B-9 | Top Newest Downlight | GR-DL-15WB-9 | 15W | 15 | 100–140 | section features | 1500 | 15°/24°/36°/60° | IP44 | >90 | <15 | 220/240VAC | Bridgelux /Osram/CITIZEN COB | 3/5 | Ø115*60 | Ø105 |  | Beam angle: 15°24°36°60° options. IP44; Bridgelux /Osram/CITIZEN COB, CRI>90 · Deep reflector low glare value UGR<15; Matt siliver/Shining silver/White/Black reflector options | • Philips/LiFud/Eagleries driver brand as standard.220/240VAC 50/60Hz.PF>0.5 as standard, 0.9PF options. 3/5Years warranty • Bridgelux/Osram Chips, CRI>80 or 90, SDCM<3, 100-140LM/W • Triac/0-10V/DALI dimmable/Emergency kits/Zigbee smart available. | 9
Fixed Anti-Glare LED Downlights | GR-DL-B-9 | Top Newest Downlight | GR-DL-25WB-9 | 25W | 25 | 100–140 | section features | 2500 | 15°/24°/36°/60° | IP44 | >90 | <15 | 220/240VAC | Bridgelux /Osram/CITIZEN COB | 3/5 | Ø136*H70 | Ø125 |  | Beam angle: 15°24°36°60° options. IP44; Bridgelux /Osram/CITIZEN COB, CRI>90 · Deep reflector low glare value UGR<15; Matt siliver/Shining silver/White/Black reflector options | • Philips/LiFud/Eagleries driver brand as standard.220/240VAC 50/60Hz.PF>0.5 as standard, 0.9PF options. 3/5Years warranty • Bridgelux/Osram Chips, CRI>80 or 90, SDCM<3, 100-140LM/W • Triac/0-10V/DALI dimmable/Emergency kits/Zigbee smart available. | 9
Fixed Anti-Glare LED Downlights | GR-DL-B-9 | Top Newest Downlight | GR-DL-35WB-9 | 35W | 35 | 100–140 | section features | 3500 | 15°/24°/36°/60° | IP44 | >90 | <15 | 220/240VAC | Bridgelux /Osram/CITIZEN COB | 3/5 | Ø162*H80 | Ø150-155 |  | Beam angle: 15°24°36°60° options. IP44; Bridgelux /Osram/CITIZEN COB, CRI>90 · Deep reflector low glare value UGR<15; Matt siliver/Shining silver/White/Black reflector options | • Philips/LiFud/Eagleries driver brand as standard.220/240VAC 50/60Hz.PF>0.5 as standard, 0.9PF options. 3/5Years warranty • Bridgelux/Osram Chips, CRI>80 or 90, SDCM<3, 100-140LM/W • Triac/0-10V/DALI dimmable/Emergency kits/Zigbee smart available. | 9
Fixed Anti-Glare LED Downlights | GR-DL-B-9 | Top Newest Downlight | GR-DL-40WB-9 | 40W | 40 | 100–140 | section features | 4000 | 15°/24°/36°/60° | IP44 | >90 | <15 | 220/240VAC | Bridgelux /Osram/CITIZEN COB | 3/5 | Ø195*H95 | Ø175-180 |  | Beam angle: 15°24°36°60° options. IP44; Bridgelux /Osram/CITIZEN COB, CRI>90 · Deep reflector low glare value UGR<15; Matt siliver/Shining silver/White/Black reflector options | • Philips/LiFud/Eagleries driver brand as standard.220/240VAC 50/60Hz.PF>0.5 as standard, 0.9PF options. 3/5Years warranty • Bridgelux/Osram Chips, CRI>80 or 90, SDCM<3, 100-140LM/W • Triac/0-10V/DALI dimmable/Emergency kits/Zigbee smart available. | 9
Fixed Anti-Glare LED Downlights | GR-DL-B-9 | Top Newest Downlight | GR-DL-50WB-9 | 50W | 50 | 100–140 | section features | 5000 | 15°/24°/36°/60° | IP44 | >90 | <15 | 220/240VAC | Bridgelux /Osram/CITIZEN COB | 3/5 | Ø220*H105 | Ø205 |  | Beam angle: 15°24°36°60° options. IP44; Bridgelux /Osram/CITIZEN COB, CRI>90 · Deep reflector low glare value UGR<15; Matt siliver/Shining silver/White/Black reflector options | • Philips/LiFud/Eagleries driver brand as standard.220/240VAC 50/60Hz.PF>0.5 as standard, 0.9PF options. 3/5Years warranty • Bridgelux/Osram Chips, CRI>80 or 90, SDCM<3, 100-140LM/W • Triac/0-10V/DALI dimmable/Emergency kits/Zigbee smart available. | 9
Fixed Anti-Glare LED Downlights | GR-DL-B-5 | Commercial Downlight | GR-DL-7WB-5 | 7W | 7 | 100–140 | section features | 700 | 24°/36° | IP44 | >90 | <15 | 220/240VAC | Bridgelux/Osram Chips | 3/5 | Ø62*H45 | Ø55 |  | Beam angle: 24°36°for COB; 60°with SMD Chips options. IP44; Bridgelux /Osram, CRI>90 · Deep reflector low glare value UGR<15; White/Black reflector options. Commercial level at good price. | • Philips/LiFud/Eagleries driver brand as standard.220/240VAC 50/60Hz.PF>0.5 as standard, 0.9PF options. 3/5Years warranty • Bridgelux/Osram Chips, CRI>80 or 90, SDCM<3, 100-140LM/W • Triac/0-10V/DALI dimmable/Emergency kits/Zigbee smart available. | 9
Fixed Anti-Glare LED Downlights | GR-DL-B-5 | Commercial Downlight | GR-DL-10WB-5 | 10W | 10 | 100–140 | section features | 1000 | 24°/36° | IP44 | >90 | <15 | 220/240VAC | Bridgelux/Osram Chips | 3/5 | Ø82*H54 | Ø75 |  | Beam angle: 24°36°for COB; 60°with SMD Chips options. IP44; Bridgelux /Osram, CRI>90 · Deep reflector low glare value UGR<15; White/Black reflector options. Commercial level at good price. | • Philips/LiFud/Eagleries driver brand as standard.220/240VAC 50/60Hz.PF>0.5 as standard, 0.9PF options. 3/5Years warranty • Bridgelux/Osram Chips, CRI>80 or 90, SDCM<3, 100-140LM/W • Triac/0-10V/DALI dimmable/Emergency kits/Zigbee smart available. | 9
Fixed Anti-Glare LED Downlights | GR-DL-B-5 | Commercial Downlight | GR-DL-15WB-5 | 15W | 15 | 100–140 | section features | 1500 | 24°/36° | IP44 | >90 | <15 | 220/240VAC | Bridgelux/Osram Chips | 3/5 | Ø102*H62 | Ø90-95 |  | Beam angle: 24°36°for COB; 60°with SMD Chips options. IP44; Bridgelux /Osram, CRI>90 · Deep reflector low glare value UGR<15; White/Black reflector options. Commercial level at good price. | • Philips/LiFud/Eagleries driver brand as standard.220/240VAC 50/60Hz.PF>0.5 as standard, 0.9PF options. 3/5Years warranty • Bridgelux/Osram Chips, CRI>80 or 90, SDCM<3, 100-140LM/W • Triac/0-10V/DALI dimmable/Emergency kits/Zigbee smart available. | 9
Fixed Anti-Glare LED Downlights | GR-DL-B-5 | Commercial Downlight | GR-DL-20WB-5 | 20W | 20 | 100–140 | section features | 2000 | 24°/36° | IP44 | >90 | <15 | 220/240VAC | Bridgelux/Osram Chips | 3/5 | Ø130*H70 | Ø115-120 |  | Beam angle: 24°36°for COB; 60°with SMD Chips options. IP44; Bridgelux /Osram, CRI>90 · Deep reflector low glare value UGR<15; White/Black reflector options. Commercial level at good price. | • Philips/LiFud/Eagleries driver brand as standard.220/240VAC 50/60Hz.PF>0.5 as standard, 0.9PF options. 3/5Years warranty • Bridgelux/Osram Chips, CRI>80 or 90, SDCM<3, 100-140LM/W • Triac/0-10V/DALI dimmable/Emergency kits/Zigbee smart available. | 9
Fixed Anti-Glare LED Downlights | GR-DL-B-5 | Commercial Downlight | GR-DL-25WB-5 | 25W | 25 | 100–140 | section features | 2500 | 24°/36° | IP44 | >90 | <15 | 220/240VAC | Bridgelux/Osram Chips | 3/5 | Ø130*H70 | Ø115-120 |  | Beam angle: 24°36°for COB; 60°with SMD Chips options. IP44; Bridgelux /Osram, CRI>90 · Deep reflector low glare value UGR<15; White/Black reflector options. Commercial level at good price. | • Philips/LiFud/Eagleries driver brand as standard.220/240VAC 50/60Hz.PF>0.5 as standard, 0.9PF options. 3/5Years warranty • Bridgelux/Osram Chips, CRI>80 or 90, SDCM<3, 100-140LM/W • Triac/0-10V/DALI dimmable/Emergency kits/Zigbee smart available. | 9
Fixed Anti-Glare LED Downlights | GR-DL-S | High Power Commercial Downlight | GR-DL-30WS | 30W | 30 | 100–140 | section features | 3000 | 15°/24°/36°/50° | IP44 | >90 | <15 | 220/240VAC | Bridgelux /Osram/CITIZEN COB | 3/5 | Ø160*85 | Ø145-150 |  | Beam angle: 15°24°36°50° options. IP44; Bridgelux /Osram/CITIZEN COB, CRI>90 · Deep reflector low glare value UGR<15; God/Shining silver/White/Black reflector options. White/black body options. | • Philips/LiFud/Eagleries driver brand as standard.220/240VAC 50/60Hz.PF>0.5 as standard, 0.9PF options. 3/5Years warranty • Bridgelux/Osram Chips, CRI>80 or 90, SDCM<3, 100-140LM/W • Triac/0-10V/DALI dimmable/Emergency kits/Zigbee smart available. | 9
Fixed Anti-Glare LED Downlights | GR-DL-S | High Power Commercial Downlight | GR-DL-35WS | 35W | 35 | 100–140 | section features | 3500 | 15°/24°/36°/50° | IP44 | >90 | <15 | 220/240VAC | Bridgelux /Osram/CITIZEN COB | 3/5 | Ø185*H95 | Ø160-175 |  | Beam angle: 15°24°36°50° options. IP44; Bridgelux /Osram/CITIZEN COB, CRI>90 · Deep reflector low glare value UGR<15; God/Shining silver/White/Black reflector options. White/black body options. | • Philips/LiFud/Eagleries driver brand as standard.220/240VAC 50/60Hz.PF>0.5 as standard, 0.9PF options. 3/5Years warranty • Bridgelux/Osram Chips, CRI>80 or 90, SDCM<3, 100-140LM/W • Triac/0-10V/DALI dimmable/Emergency kits/Zigbee smart available. | 9
Fixed Anti-Glare LED Downlights | GR-DL-S | High Power Commercial Downlight | GR-DL-40WS | 40W | 40 | 100–140 | section features | 4000 | 15°/24°/36°/50° | IP44 | >90 | <15 | 220/240VAC | Bridgelux /Osram/CITIZEN COB | 3/5 | Ø185*H95 | Ø160-175 |  | Beam angle: 15°24°36°50° options. IP44; Bridgelux /Osram/CITIZEN COB, CRI>90 · Deep reflector low glare value UGR<15; God/Shining silver/White/Black reflector options. White/black body options. | • Philips/LiFud/Eagleries driver brand as standard.220/240VAC 50/60Hz.PF>0.5 as standard, 0.9PF options. 3/5Years warranty • Bridgelux/Osram Chips, CRI>80 or 90, SDCM<3, 100-140LM/W • Triac/0-10V/DALI dimmable/Emergency kits/Zigbee smart available. | 9
Fixed Anti-Glare LED Downlights | GR-DL-S | High Power Commercial Downlight | GR-DL-50WS | 50W | 50 | 100–140 | section features | 5000 | 15°/24°/36°/50° | IP44 | >90 | <15 | 220/240VAC | Bridgelux /Osram/CITIZEN COB | 3/5 | Ø215*H110 | Ø195-205 |  | Beam angle: 15°24°36°50° options. IP44; Bridgelux /Osram/CITIZEN COB, CRI>90 · Deep reflector low glare value UGR<15; God/Shining silver/White/Black reflector options. White/black body options. | • Philips/LiFud/Eagleries driver brand as standard.220/240VAC 50/60Hz.PF>0.5 as standard, 0.9PF options. 3/5Years warranty • Bridgelux/Osram Chips, CRI>80 or 90, SDCM<3, 100-140LM/W • Triac/0-10V/DALI dimmable/Emergency kits/Zigbee smart available. | 9
Fixed Anti-Glare LED Downlights | GR-DL-A-3 | High lumens Anti glare Downlight | GR-DL-12WA-3 | 12W | 12 | 110–120 | product | 1300 | 60° | IP44 | >90 | <17 | 110 or 220-240VAC | Bridgelux/Osram Chips | 3/5 | Ø90*60 | Ø75-80 |  | 110-120lm/W / Beam angle: 60°/ IP44 for front / CRI>90 / UGR<17 / 110 or 220-240VAC 50/60Hz · Options: White/black finished / Triac ,0-10v, DALI dimmable | • Philips/LiFud/Eagleries driver brand as standard.220/240VAC 50/60Hz.PF>0.5 as standard, 0.9PF options. 3/5Years warranty • Bridgelux/Osram Chips, CRI>80 or 90, SDCM<3, 100-140LM/W • Triac/0-10V/DALI dimmable/Emergency kits/Zigbee smart available. | 10
Fixed Anti-Glare LED Downlights | GR-DL-A-3 | High lumens Anti glare Downlight | GR-DL-15WA-3 | 15W | 15 | 110–120 | product | 1600 | 60° | IP44 | >90 | <17 | 110 or 220-240VAC | Bridgelux/Osram Chips | 3/5 | Ø110*H76 | Ø95-100 |  | 110-120lm/W / Beam angle: 60°/ IP44 for front / CRI>90 / UGR<17 / 110 or 220-240VAC 50/60Hz · Options: White/black finished / Triac ,0-10v, DALI dimmable | • Philips/LiFud/Eagleries driver brand as standard.220/240VAC 50/60Hz.PF>0.5 as standard, 0.9PF options. 3/5Years warranty • Bridgelux/Osram Chips, CRI>80 or 90, SDCM<3, 100-140LM/W • Triac/0-10V/DALI dimmable/Emergency kits/Zigbee smart available. | 10
Fixed Anti-Glare LED Downlights | GR-DL-A-3 | High lumens Anti glare Downlight | GR-DL-20WA-3 | 20W | 20 | 110–120 | product | 2200 | 60° | IP44 | >90 | <17 | 110 or 220-240VAC | Bridgelux/Osram Chips | 3/5 | Ø135*H80 | Ø120-125 |  | 110-120lm/W / Beam angle: 60°/ IP44 for front / CRI>90 / UGR<17 / 110 or 220-240VAC 50/60Hz · Options: White/black finished / Triac ,0-10v, DALI dimmable | • Philips/LiFud/Eagleries driver brand as standard.220/240VAC 50/60Hz.PF>0.5 as standard, 0.9PF options. 3/5Years warranty • Bridgelux/Osram Chips, CRI>80 or 90, SDCM<3, 100-140LM/W • Triac/0-10V/DALI dimmable/Emergency kits/Zigbee smart available. | 10
Fixed Anti-Glare LED Downlights | GR-DL-A-3 | High lumens Anti glare Downlight | GR-DL-24WA-3 | 24W | 24 | 110–120 | product | 2600 | 60° | IP44 | >90 | <17 | 110 or 220-240VAC | Bridgelux/Osram Chips | 3/5 | Ø160*H86 | Ø145-150 |  | 110-120lm/W / Beam angle: 60°/ IP44 for front / CRI>90 / UGR<17 / 110 or 220-240VAC 50/60Hz · Options: White/black finished / Triac ,0-10v, DALI dimmable | • Philips/LiFud/Eagleries driver brand as standard.220/240VAC 50/60Hz.PF>0.5 as standard, 0.9PF options. 3/5Years warranty • Bridgelux/Osram Chips, CRI>80 or 90, SDCM<3, 100-140LM/W • Triac/0-10V/DALI dimmable/Emergency kits/Zigbee smart available. | 10
Fixed Anti-Glare LED Downlights | GR-DL-A-3 | High lumens Anti glare Downlight | GR-DL-30WA-3 | 30W | 30 | 110–120 | product | 3300 | 60° | IP44 | >90 | <17 | 110 or 220-240VAC | Bridgelux/Osram Chips | 3/5 | Ø160*H86 | Ø145-150 |  | 110-120lm/W / Beam angle: 60°/ IP44 for front / CRI>90 / UGR<17 / 110 or 220-240VAC 50/60Hz · Options: White/black finished / Triac ,0-10v, DALI dimmable | • Philips/LiFud/Eagleries driver brand as standard.220/240VAC 50/60Hz.PF>0.5 as standard, 0.9PF options. 3/5Years warranty • Bridgelux/Osram Chips, CRI>80 or 90, SDCM<3, 100-140LM/W • Triac/0-10V/DALI dimmable/Emergency kits/Zigbee smart available. | 10
Fixed Anti-Glare LED Downlights | GR-DL-A-3 | High lumens Anti glare Downlight | GR-DL-40WA-3 | 40W | 40 | 110–120 | product | 4400 | 60° | IP44 | >90 | <17 | 110 or 220-240VAC | Bridgelux/Osram Chips | 3/5 | Ø180*H92 | Ø165-170 |  | 110-120lm/W / Beam angle: 60°/ IP44 for front / CRI>90 / UGR<17 / 110 or 220-240VAC 50/60Hz · Options: White/black finished / Triac ,0-10v, DALI dimmable | • Philips/LiFud/Eagleries driver brand as standard.220/240VAC 50/60Hz.PF>0.5 as standard, 0.9PF options. 3/5Years warranty • Bridgelux/Osram Chips, CRI>80 or 90, SDCM<3, 100-140LM/W • Triac/0-10V/DALI dimmable/Emergency kits/Zigbee smart available. | 10
Fixed Anti-Glare LED Downlights | GR-DL-A-3 | High lumens Anti glare Downlight | GR-DL-50WA-3 | 50W | 50 | 110–120 | product | 5500 | 60° | IP44 | >90 | <17 | 110 or 220-240VAC | Bridgelux/Osram Chips | 3/5 | Ø202*98 | Ø185-190 |  | 110-120lm/W / Beam angle: 60°/ IP44 for front / CRI>90 / UGR<17 / 110 or 220-240VAC 50/60Hz · Options: White/black finished / Triac ,0-10v, DALI dimmable | • Philips/LiFud/Eagleries driver brand as standard.220/240VAC 50/60Hz.PF>0.5 as standard, 0.9PF options. 3/5Years warranty • Bridgelux/Osram Chips, CRI>80 or 90, SDCM<3, 100-140LM/W • Triac/0-10V/DALI dimmable/Emergency kits/Zigbee smart available. | 10
Fixed Anti-Glare LED Downlights | GR-DL-A-6 | Competitive Commercial Deep Downlight -24/36/60° | GR-DL-12WA-6 | 12W | 12 | 100–140 | section features | 1200 | 24°/36°/60° | IP44 | >90 |  | 110/220-240VAC | Bridgelux/Osram Chips | 3/5 | Ø85*H48 | Ø75 |  | CRI90 / IP44 for front / 110/220-240VAC 50/60Hz · Options: Honeycomb / different reflector colors / Triac, 0-10V, DALI dimmable /24° 36° 60° option | • Philips/LiFud/Eagleries driver brand as standard.220/240VAC 50/60Hz.PF>0.5 as standard, 0.9PF options. 3/5Years warranty • Bridgelux/Osram Chips, CRI>80 or 90, SDCM<3, 100-140LM/W • Triac/0-10V/DALI dimmable/Emergency kits/Zigbee smart available. | 10
Fixed Anti-Glare LED Downlights | GR-DL-A-6 | Competitive Commercial Deep Downlight -24/36/60° | GR-DL-15WA-6 | 15W | 15 | 100–140 | section features | 1500 | 24°/36°/60° | IP44 | >90 |  | 110/220-240VAC | Bridgelux/Osram Chips | 3/5 | Ø105*H55 | Ø95 |  | CRI90 / IP44 for front / 110/220-240VAC 50/60Hz · Options: Honeycomb / different reflector colors / Triac, 0-10V, DALI dimmable /24° 36° 60° option | • Philips/LiFud/Eagleries driver brand as standard.220/240VAC 50/60Hz.PF>0.5 as standard, 0.9PF options. 3/5Years warranty • Bridgelux/Osram Chips, CRI>80 or 90, SDCM<3, 100-140LM/W • Triac/0-10V/DALI dimmable/Emergency kits/Zigbee smart available. | 10
Fixed Anti-Glare LED Downlights | GR-DL-A-6 | Competitive Commercial Deep Downlight -24/36/60° | GR-DL-20WA-6 | 20W | 20 | 100–140 | section features | 2000 | 24°/36°/60° | IP44 | >90 |  | 110/220-240VAC | Bridgelux/Osram Chips | 3/5 | Ø135*H63 | Ø120-125 |  | CRI90 / IP44 for front / 110/220-240VAC 50/60Hz · Options: Honeycomb / different reflector colors / Triac, 0-10V, DALI dimmable /24° 36° 60° option | • Philips/LiFud/Eagleries driver brand as standard.220/240VAC 50/60Hz.PF>0.5 as standard, 0.9PF options. 3/5Years warranty • Bridgelux/Osram Chips, CRI>80 or 90, SDCM<3, 100-140LM/W • Triac/0-10V/DALI dimmable/Emergency kits/Zigbee smart available. | 10
Fixed Anti-Glare LED Downlights | GR-DL-A-6 | Competitive Commercial Deep Downlight -24/36/60° | GR-DL-24WA-6 | 24W | 24 | 100–140 | section features | 2400 | 24°/36°/60° | IP44 | >90 |  | 110/220-240VAC | Bridgelux/Osram Chips | 3/5 | Ø135*H63 | Ø120-125 |  | CRI90 / IP44 for front / 110/220-240VAC 50/60Hz · Options: Honeycomb / different reflector colors / Triac, 0-10V, DALI dimmable /24° 36° 60° option | • Philips/LiFud/Eagleries driver brand as standard.220/240VAC 50/60Hz.PF>0.5 as standard, 0.9PF options. 3/5Years warranty • Bridgelux/Osram Chips, CRI>80 or 90, SDCM<3, 100-140LM/W • Triac/0-10V/DALI dimmable/Emergency kits/Zigbee smart available. | 10
Fixed Anti-Glare LED Downlights | GR-DL-A-6 | Competitive Commercial Deep Downlight -24/36/60° | GR-DL-30WA-6 | 30W | 30 | 100–140 | section features | 3000 | 24°/36°/60° | IP44 | >90 |  | 110/220-240VAC | Bridgelux/Osram Chips | 3/5 | Ø160*H68 | Ø145-150 |  | CRI90 / IP44 for front / 110/220-240VAC 50/60Hz · Options: Honeycomb / different reflector colors / Triac, 0-10V, DALI dimmable /24° 36° 60° option | • Philips/LiFud/Eagleries driver brand as standard.220/240VAC 50/60Hz.PF>0.5 as standard, 0.9PF options. 3/5Years warranty • Bridgelux/Osram Chips, CRI>80 or 90, SDCM<3, 100-140LM/W • Triac/0-10V/DALI dimmable/Emergency kits/Zigbee smart available. | 10
Fixed Anti-Glare LED Downlights | GR-DL-A-8 | Deep Downlight | GR-DL-7WA-8 | 7W | 7 | 100–140 | section features | 700 | 15°/24°/36° |  | >80 |  | 220/240VAC | Bridgelux/Osram COB | 3/5 | Ø65*H55 | Ø55 |  | Beam angle:15/24/36°options.different color reflector options · White/Black trim options.Super anti glare.Bridgelux/Osram COB chips. | • Philips/LiFud/Eagleries driver brand as standard.220/240VAC 50/60Hz.PF>0.5 as standard, 0.9PF options. 3/5Years warranty • Bridgelux/Osram Chips, CRI>80 or 90, SDCM<3, 100-140LM/W • Triac/0-10V/DALI dimmable/Emergency kits/Zigbee smart available. | 10
Fixed Anti-Glare LED Downlights | GR-DL-A-8 | Deep Downlight | GR-DL-10WA-8 | 10W | 10 | 100–140 | section features | 1000 | 15°/24°/36° |  | >80 |  | 220/240VAC | Bridgelux/Osram COB | 3/5 | Ø85*H80 | Ø75 |  | Beam angle:15/24/36°options.different color reflector options · White/Black trim options.Super anti glare.Bridgelux/Osram COB chips. | • Philips/LiFud/Eagleries driver brand as standard.220/240VAC 50/60Hz.PF>0.5 as standard, 0.9PF options. 3/5Years warranty • Bridgelux/Osram Chips, CRI>80 or 90, SDCM<3, 100-140LM/W • Triac/0-10V/DALI dimmable/Emergency kits/Zigbee smart available. | 10
Fixed Anti-Glare LED Downlights | GR-DL-A-8 | Deep Downlight | GR-DL-15WA-8 | 15W | 15 | 100–140 | section features | 1500 | 15°/24°/36° |  | >80 |  | 220/240VAC | Bridgelux/Osram COB | 3/5 | Ø101*H95 | Ø90-95 |  | Beam angle:15/24/36°options.different color reflector options · White/Black trim options.Super anti glare.Bridgelux/Osram COB chips. | • Philips/LiFud/Eagleries driver brand as standard.220/240VAC 50/60Hz.PF>0.5 as standard, 0.9PF options. 3/5Years warranty • Bridgelux/Osram Chips, CRI>80 or 90, SDCM<3, 100-140LM/W • Triac/0-10V/DALI dimmable/Emergency kits/Zigbee smart available. | 10
Fixed Anti-Glare LED Downlights | GR-DL-A-8 | Deep Downlight | GR-DL-18WA-8 | 18W | 18 | 100–140 | section features | 1800 | 15°/24°/36° |  | >80 |  | 220/240VAC | Bridgelux/Osram COB | 3/5 | Ø101*H95 | Ø90-95 |  | Beam angle:15/24/36°options.different color reflector options · White/Black trim options.Super anti glare.Bridgelux/Osram COB chips. | • Philips/LiFud/Eagleries driver brand as standard.220/240VAC 50/60Hz.PF>0.5 as standard, 0.9PF options. 3/5Years warranty • Bridgelux/Osram Chips, CRI>80 or 90, SDCM<3, 100-140LM/W • Triac/0-10V/DALI dimmable/Emergency kits/Zigbee smart available. | 10
Fixed Anti-Glare LED Downlights | GR-DL-A-8 | Deep Downlight | GR-DL-25WA-8 | 25W | 25 | 100–140 | section features | 2500 | 15°/24°/36° |  | >80 |  | 220/240VAC | Bridgelux/Osram COB | 3/5 | Ø118*H120 | Ø105-110 |  | Beam angle:15/24/36°options.different color reflector options · White/Black trim options.Super anti glare.Bridgelux/Osram COB chips. | • Philips/LiFud/Eagleries driver brand as standard.220/240VAC 50/60Hz.PF>0.5 as standard, 0.9PF options. 3/5Years warranty • Bridgelux/Osram Chips, CRI>80 or 90, SDCM<3, 100-140LM/W • Triac/0-10V/DALI dimmable/Emergency kits/Zigbee smart available. | 10
Fixed Anti-Glare LED Downlights | GR-DL-A-1 | Competitive Deep Downlight | GR-DL-7WA-1 | 7W | 7 | 100–140 | section features | 700 | 120° | IP44 | >80 |  | 110/220-240VAC | Bridgelux/Osram Chips | 3/5 | Ø95*H45 | Ø75-80 |  | IP44, competitive in price and quality. · Beam angle: 120°.Deep design with low glare value.110/220-240VAC 50/60Hz | • Philips/LiFud/Eagleries driver brand as standard.220/240VAC 50/60Hz.PF>0.5 as standard, 0.9PF options. 3/5Years warranty • Bridgelux/Osram Chips, CRI>80 or 90, SDCM<3, 100-140LM/W • Triac/0-10V/DALI dimmable/Emergency kits/Zigbee smart available. | 10
Fixed Anti-Glare LED Downlights | GR-DL-A-1 | Competitive Deep Downlight | GR-DL-12WA-1 | 12W | 12 | 100–140 | section features | 1200 | 120° | IP44 | >80 |  | 110/220-240VAC | Bridgelux/Osram Chips | 3/5 | Ø115*H48 | Ø95-100 |  | IP44, competitive in price and quality. · Beam angle: 120°.Deep design with low glare value.110/220-240VAC 50/60Hz | • Philips/LiFud/Eagleries driver brand as standard.220/240VAC 50/60Hz.PF>0.5 as standard, 0.9PF options. 3/5Years warranty • Bridgelux/Osram Chips, CRI>80 or 90, SDCM<3, 100-140LM/W • Triac/0-10V/DALI dimmable/Emergency kits/Zigbee smart available. | 10
Fixed Anti-Glare LED Downlights | GR-DL-A-1 | Competitive Deep Downlight | GR-DL-15WA-1 | 15W | 15 | 100–140 | section features | 1500 | 120° | IP44 | >80 |  | 110/220-240VAC | Bridgelux/Osram Chips | 3/5 | Ø138*H56 | Ø120-125 |  | IP44, competitive in price and quality. · Beam angle: 120°.Deep design with low glare value.110/220-240VAC 50/60Hz | • Philips/LiFud/Eagleries driver brand as standard.220/240VAC 50/60Hz.PF>0.5 as standard, 0.9PF options. 3/5Years warranty • Bridgelux/Osram Chips, CRI>80 or 90, SDCM<3, 100-140LM/W • Triac/0-10V/DALI dimmable/Emergency kits/Zigbee smart available. | 10
Fixed Anti-Glare LED Downlights | GR-DL-A-1 | Competitive Deep Downlight | GR-DL-18WA-1 | 18W | 18 | 100–140 | section features | 1800 | 120° | IP44 | >80 |  | 110/220-240VAC | Bridgelux/Osram Chips | 3/5 | Ø170*H62 | Ø150-155 |  | IP44, competitive in price and quality. · Beam angle: 120°.Deep design with low glare value.110/220-240VAC 50/60Hz | • Philips/LiFud/Eagleries driver brand as standard.220/240VAC 50/60Hz.PF>0.5 as standard, 0.9PF options. 3/5Years warranty • Bridgelux/Osram Chips, CRI>80 or 90, SDCM<3, 100-140LM/W • Triac/0-10V/DALI dimmable/Emergency kits/Zigbee smart available. | 10
Fixed Anti-Glare LED Downlights | GR-DL-A-1 | Competitive Deep Downlight | GR-DL-24WA-1 | 24W | 24 | 100–140 | section features | 2400 | 120° | IP44 | >80 |  | 110/220-240VAC | Bridgelux/Osram Chips | 3/5 | Ø170*H62 | Ø150-155 |  | IP44, competitive in price and quality. · Beam angle: 120°.Deep design with low glare value.110/220-240VAC 50/60Hz | • Philips/LiFud/Eagleries driver brand as standard.220/240VAC 50/60Hz.PF>0.5 as standard, 0.9PF options. 3/5Years warranty • Bridgelux/Osram Chips, CRI>80 or 90, SDCM<3, 100-140LM/W • Triac/0-10V/DALI dimmable/Emergency kits/Zigbee smart available. | 10
Fixed Anti-Glare LED Downlights | GR-DL-G-5 | Super Anti glare spotlight | GR-DL-7WG-5 | 7W | 7 | 90 | product | 600 | 24°/36° | IP44 | >90 |  | 110/220-240VAC | Bridgelux/Osram COB | 3/5 | Ø62*H75 | Ø55 |  | Beam angle:24/36°,IP44, Bridgelux/Osram COB.CRI90. 90lm/W. · Black/White/Gold bodyoptions, and white /black reflector options.110/220-240VAC 50/60Hz | • Philips/LiFud/Eagleries driver brand as standard.220/240VAC 50/60Hz.PF>0.5 as standard, 0.9PF options. 3/5Years warranty • Bridgelux/Osram Chips, CRI>80 or 90, SDCM<3, 100-140LM/W • Triac/0-10V/DALI dimmable/Emergency kits/Zigbee smart available. | 10
Fixed Anti-Glare LED Downlights | GR-DL-G-5 | Super Anti glare spotlight | GR-DL-10WG-5 | 10W | 10 | 90 | product | 900 | 24°/36° | IP44 | >90 |  | 110/220-240VAC | Bridgelux/Osram COB | 3/5 | Ø72*H78 | Ø65 |  | Beam angle:24/36°,IP44, Bridgelux/Osram COB.CRI90. 90lm/W. · Black/White/Gold bodyoptions, and white /black reflector options.110/220-240VAC 50/60Hz | • Philips/LiFud/Eagleries driver brand as standard.220/240VAC 50/60Hz.PF>0.5 as standard, 0.9PF options. 3/5Years warranty • Bridgelux/Osram Chips, CRI>80 or 90, SDCM<3, 100-140LM/W • Triac/0-10V/DALI dimmable/Emergency kits/Zigbee smart available. | 10
Fixed Anti-Glare LED Downlights | GR-DL-G-5 | Super Anti glare spotlight | GR-DL-12WG-5 | 12W | 12 | 90 | product | 1100 | 24°/36° | IP44 | >90 |  | 110/220-240VAC | Bridgelux/Osram COB | 3/5 | Ø82*H87 | Ø75 |  | Beam angle:24/36°,IP44, Bridgelux/Osram COB.CRI90. 90lm/W. · Black/White/Gold bodyoptions, and white /black reflector options.110/220-240VAC 50/60Hz | • Philips/LiFud/Eagleries driver brand as standard.220/240VAC 50/60Hz.PF>0.5 as standard, 0.9PF options. 3/5Years warranty • Bridgelux/Osram Chips, CRI>80 or 90, SDCM<3, 100-140LM/W • Triac/0-10V/DALI dimmable/Emergency kits/Zigbee smart available. | 10
Fixed Anti-Glare LED Downlights | GR-DL-G-5 | Super Anti glare spotlight | GR-DL-18WG-5 | 15W-18W | 18 | 90 | product | 1600 | 24°/36° | IP44 | >90 |  | 110/220-240VAC | Bridgelux/Osram COB | 3/5 | Ø95*H87 | Ø85 |  | Beam angle:24/36°,IP44, Bridgelux/Osram COB.CRI90. 90lm/W. · Black/White/Gold bodyoptions, and white /black reflector options.110/220-240VAC 50/60Hz | • Philips/LiFud/Eagleries driver brand as standard.220/240VAC 50/60Hz.PF>0.5 as standard, 0.9PF options. 3/5Years warranty • Bridgelux/Osram Chips, CRI>80 or 90, SDCM<3, 100-140LM/W • Triac/0-10V/DALI dimmable/Emergency kits/Zigbee smart available. | 10
Fixed Anti-Glare LED Downlights | GR-DL-G-5 | Super Anti glare spotlight | GR-DL-20WG-5 | 20W-24W | 24 | 90 | product | 2200 | 24°/36° | IP44 | >90 |  | 110/220-240VAC | Bridgelux/Osram COB | 3/5 | Ø105*H100 | Ø95 |  | Beam angle:24/36°,IP44, Bridgelux/Osram COB.CRI90. 90lm/W. · Black/White/Gold bodyoptions, and white /black reflector options.110/220-240VAC 50/60Hz | • Philips/LiFud/Eagleries driver brand as standard.220/240VAC 50/60Hz.PF>0.5 as standard, 0.9PF options. 3/5Years warranty • Bridgelux/Osram Chips, CRI>80 or 90, SDCM<3, 100-140LM/W • Triac/0-10V/DALI dimmable/Emergency kits/Zigbee smart available. | 10
Large Distribution LED Downlights | GR-DL-E | Hot sale & Competitive downlight | GR-DL-7WE | 7W | 7 | 100–140 | section features | 700 | 120° | IP20 | >80 |  | 110/220-240VAC | Bridgelux/Osram Chips | 3/5 | Ø108*H45 | Ø80-90 |  | IP20 ( IP54 front), competitive in price and quality. · Beam angle: 120°.Classic design for projects.110/220-240VAC 50/60Hz | • Philips/LiFud/Eagleries driver brand as standard.220/240VAC 50/60Hz.PF>0.5 as standard, 0.9PF options. 3/5Years warranty • Bridgelux/Osram Chips, CRI>80 or 90, SDCM<3, 100-140LM/W • Triac/0-10V/DALI dimmable/Emergency kits/Zigbee smart available. | 11
Large Distribution LED Downlights | GR-DL-E | Hot sale & Competitive downlight | GR-DL-9WE | 9W | 9 | 100–140 | section features | 900 | 120° | IP20 | >80 |  | 110/220-240VAC | Bridgelux/Osram Chips | 3/5 | Ø118*H48 | 90-95 |  | IP20 ( IP54 front), competitive in price and quality. · Beam angle: 120°.Classic design for projects.110/220-240VAC 50/60Hz | • Philips/LiFud/Eagleries driver brand as standard.220/240VAC 50/60Hz.PF>0.5 as standard, 0.9PF options. 3/5Years warranty • Bridgelux/Osram Chips, CRI>80 or 90, SDCM<3, 100-140LM/W • Triac/0-10V/DALI dimmable/Emergency kits/Zigbee smart available. | 11
Large Distribution LED Downlights | GR-DL-E | Hot sale & Competitive downlight | GR-DL-12WE | 12W | 12 | 100–140 | section features | 1200 | 120° | IP20 | >80 |  | 110/220-240VAC | Bridgelux/Osram Chips | 3/5 | Ø138*H50 | Ø115-120 |  | IP20 ( IP54 front), competitive in price and quality. · Beam angle: 120°.Classic design for projects.110/220-240VAC 50/60Hz | • Philips/LiFud/Eagleries driver brand as standard.220/240VAC 50/60Hz.PF>0.5 as standard, 0.9PF options. 3/5Years warranty • Bridgelux/Osram Chips, CRI>80 or 90, SDCM<3, 100-140LM/W • Triac/0-10V/DALI dimmable/Emergency kits/Zigbee smart available. | 11
Large Distribution LED Downlights | GR-DL-E | Hot sale & Competitive downlight | GR-DL-15WE | 15W | 15 | 100–140 | section features | 1500 | 120° | IP20 | >80 |  | 110/220-240VAC | Bridgelux/Osram Chips | 3/5 | Ø180*H55 | Ø150-169 |  | IP20 ( IP54 front), competitive in price and quality. · Beam angle: 120°.Classic design for projects.110/220-240VAC 50/60Hz | • Philips/LiFud/Eagleries driver brand as standard.220/240VAC 50/60Hz.PF>0.5 as standard, 0.9PF options. 3/5Years warranty • Bridgelux/Osram Chips, CRI>80 or 90, SDCM<3, 100-140LM/W • Triac/0-10V/DALI dimmable/Emergency kits/Zigbee smart available. | 11
Large Distribution LED Downlights | GR-DL-E | Hot sale & Competitive downlight | GR-DL-18WE | 18W | 18 | 100–140 | section features | 1800 | 120° | IP20 | >80 |  | 110/220-240VAC | Bridgelux/Osram Chips | 3/5 | Ø180*H55 | Ø150-160 |  | IP20 ( IP54 front), competitive in price and quality. · Beam angle: 120°.Classic design for projects.110/220-240VAC 50/60Hz | • Philips/LiFud/Eagleries driver brand as standard.220/240VAC 50/60Hz.PF>0.5 as standard, 0.9PF options. 3/5Years warranty • Bridgelux/Osram Chips, CRI>80 or 90, SDCM<3, 100-140LM/W • Triac/0-10V/DALI dimmable/Emergency kits/Zigbee smart available. | 11
Large Distribution LED Downlights | GR-DL-E | Hot sale & Competitive downlight | GR-DL-24WE | 24W | 24 | 100–140 | section features | 2400 | 120° | IP20 | >80 |  | 110/220-240VAC | Bridgelux/Osram Chips | 3/5 | Ø195*H55 | Ø160-175 |  | IP20 ( IP54 front), competitive in price and quality. · Beam angle: 120°.Classic design for projects.110/220-240VAC 50/60Hz | • Philips/LiFud/Eagleries driver brand as standard.220/240VAC 50/60Hz.PF>0.5 as standard, 0.9PF options. 3/5Years warranty • Bridgelux/Osram Chips, CRI>80 or 90, SDCM<3, 100-140LM/W • Triac/0-10V/DALI dimmable/Emergency kits/Zigbee smart available. | 11
Large Distribution LED Downlights | GR-DL-A-2 | Commercial downlight | GR-DL-7WA-2 | 7W | 7 | 100–140 | section features | 700 | 120° | IP44 | >80/11 |  | 220/240VAC | Bridgelux/Osram Chips | 3/5 | Ø108*H36 | Ø80-95 |  | IP44 for front / Die-cast aluminum body / 120°/ CRI>80 / 110V or 220V-240VAC 50/60Hz. · Options: Black finished / Triac , 0-10V dimmable, DALI dimmable / Emergency backup options. | • Philips/LiFud/Eagleries driver brand as standard.220/240VAC 50/60Hz.PF>0.5 as standard, 0.9PF options. 3/5Years warranty • Bridgelux/Osram Chips, CRI>80 or 90, SDCM<3, 100-140LM/W • Triac/0-10V/DALI dimmable/Emergency kits/Zigbee smart available. | 11
Large Distribution LED Downlights | GR-DL-A-2 | Commercial downlight | GR-DL-10WA-2 | 10W | 10 | 100–140 | section features | 1000 | 120° | IP44 | >80/11 |  | 220/240VAC | Bridgelux/Osram Chips | 3/5 | Ø118*H37 | Ø90-100 |  | IP44 for front / Die-cast aluminum body / 120°/ CRI>80 / 110V or 220V-240VAC 50/60Hz. · Options: Black finished / Triac , 0-10V dimmable, DALI dimmable / Emergency backup options. | • Philips/LiFud/Eagleries driver brand as standard.220/240VAC 50/60Hz.PF>0.5 as standard, 0.9PF options. 3/5Years warranty • Bridgelux/Osram Chips, CRI>80 or 90, SDCM<3, 100-140LM/W • Triac/0-10V/DALI dimmable/Emergency kits/Zigbee smart available. | 11
Large Distribution LED Downlights | GR-DL-A-2 | Commercial downlight | GR-DL-12WA-2 | 12W | 12 | 100–140 | section features | 1200 | 120° | IP44 | >80/11 |  | 220/240VAC | Bridgelux/Osram Chips | 3/5 | Ø138*H40 | Ø115-125 |  | IP44 for front / Die-cast aluminum body / 120°/ CRI>80 / 110V or 220V-240VAC 50/60Hz. · Options: Black finished / Triac , 0-10V dimmable, DALI dimmable / Emergency backup options. | • Philips/LiFud/Eagleries driver brand as standard.220/240VAC 50/60Hz.PF>0.5 as standard, 0.9PF options. 3/5Years warranty • Bridgelux/Osram Chips, CRI>80 or 90, SDCM<3, 100-140LM/W • Triac/0-10V/DALI dimmable/Emergency kits/Zigbee smart available. | 11
Large Distribution LED Downlights | GR-DL-A-2 | Commercial downlight | GR-DL-15WA-2 | 15W | 15 | 100–140 | section features | 1500 | 120° | IP44 | >80/11 |  | 220/240VAC | Bridgelux/Osram Chips | 3/5 | Ø178*H44 | Ø155-160 |  | IP44 for front / Die-cast aluminum body / 120°/ CRI>80 / 110V or 220V-240VAC 50/60Hz. · Options: Black finished / Triac , 0-10V dimmable, DALI dimmable / Emergency backup options. | • Philips/LiFud/Eagleries driver brand as standard.220/240VAC 50/60Hz.PF>0.5 as standard, 0.9PF options. 3/5Years warranty • Bridgelux/Osram Chips, CRI>80 or 90, SDCM<3, 100-140LM/W • Triac/0-10V/DALI dimmable/Emergency kits/Zigbee smart available. | 11
Large Distribution LED Downlights | GR-DL-A-2 | Commercial downlight | GR-DL-20WA-2 | 20W | 20 | 100–140 | section features | 2000 | 120° | IP44 | >80/11 |  | 220/240VAC | Bridgelux/Osram Chips | 3/5 | Ø190*H45 | Ø165-175 |  | IP44 for front / Die-cast aluminum body / 120°/ CRI>80 / 110V or 220V-240VAC 50/60Hz. · Options: Black finished / Triac , 0-10V dimmable, DALI dimmable / Emergency backup options. | • Philips/LiFud/Eagleries driver brand as standard.220/240VAC 50/60Hz.PF>0.5 as standard, 0.9PF options. 3/5Years warranty • Bridgelux/Osram Chips, CRI>80 or 90, SDCM<3, 100-140LM/W • Triac/0-10V/DALI dimmable/Emergency kits/Zigbee smart available. | 11
Large Distribution LED Downlights | GR-DL-A-2 | Commercial downlight | GR-DL30WA-2 | 30W | 30 | 100–140 | section features | 3000 | 120° | IP44 | >80/11 |  | 220/240VAC | Bridgelux/Osram Chips | 3/5 | Ø242*H56 | Ø210-230 |  | IP44 for front / Die-cast aluminum body / 120°/ CRI>80 / 110V or 220V-240VAC 50/60Hz. · Options: Black finished / Triac , 0-10V dimmable, DALI dimmable / Emergency backup options. | • Philips/LiFud/Eagleries driver brand as standard.220/240VAC 50/60Hz.PF>0.5 as standard, 0.9PF options. 3/5Years warranty • Bridgelux/Osram Chips, CRI>80 or 90, SDCM<3, 100-140LM/W • Triac/0-10V/DALI dimmable/Emergency kits/Zigbee smart available. | 11
Large Distribution LED Downlights | GR-DL-B-4 | Top Commercial downlight | GR-DL-10WB-4 | 10W | 10 | 100–140 | section features | 1000 | 120° | IP44 | >80 |  | 110V or 220-240VAC | Bridgelux/Osram Chips | 3/5 | Ø115*H48 | Ø95-100 |  | 120° Beam angle / Die cast aluminum body+ PC Cover / CRI>80 / IP44 for front / 110V or 220-240VAC 50/60Hz · Options: Matt white, black body options / Triac, 0-10V, DALI dimmable options / Emergency backup | • Philips/LiFud/Eagleries driver brand as standard.220/240VAC 50/60Hz.PF>0.5 as standard, 0.9PF options. 3/5Years warranty • Bridgelux/Osram Chips, CRI>80 or 90, SDCM<3, 100-140LM/W • Triac/0-10V/DALI dimmable/Emergency kits/Zigbee smart available. | 11
Large Distribution LED Downlights | GR-DL-B-4 | Top Commercial downlight | GR-DL-12WB-4 | 12W | 12 | 100–140 | section features | 1200 | 120° | IP44 | >80 |  | 110V or 220-240VAC | Bridgelux/Osram Chips | 3/5 | Ø115*H48 | Ø95-100 |  | 120° Beam angle / Die cast aluminum body+ PC Cover / CRI>80 / IP44 for front / 110V or 220-240VAC 50/60Hz · Options: Matt white, black body options / Triac, 0-10V, DALI dimmable options / Emergency backup | • Philips/LiFud/Eagleries driver brand as standard.220/240VAC 50/60Hz.PF>0.5 as standard, 0.9PF options. 3/5Years warranty • Bridgelux/Osram Chips, CRI>80 or 90, SDCM<3, 100-140LM/W • Triac/0-10V/DALI dimmable/Emergency kits/Zigbee smart available. | 11
Large Distribution LED Downlights | GR-DL-B-4 | Top Commercial downlight | GR-DL-15WB-4 | 15W | 15 | 100–140 | section features | 1500 | 120° | IP44 | >80 |  | 110V or 220-240VAC | Bridgelux/Osram Chips | 3/5 | Ø145*H60 | Ø125-130 |  | 120° Beam angle / Die cast aluminum body+ PC Cover / CRI>80 / IP44 for front / 110V or 220-240VAC 50/60Hz · Options: Matt white, black body options / Triac, 0-10V, DALI dimmable options / Emergency backup | • Philips/LiFud/Eagleries driver brand as standard.220/240VAC 50/60Hz.PF>0.5 as standard, 0.9PF options. 3/5Years warranty • Bridgelux/Osram Chips, CRI>80 or 90, SDCM<3, 100-140LM/W • Triac/0-10V/DALI dimmable/Emergency kits/Zigbee smart available. | 11
Large Distribution LED Downlights | GR-DL-B-4 | Top Commercial downlight | GR-DL-20WB-4 | 20W | 20 | 100–140 | section features | 2000 | 120° | IP44 | >80 |  | 110V or 220-240VAC | Bridgelux/Osram Chips | 3/5 | Ø160*H60 | Ø140-145 |  | 120° Beam angle / Die cast aluminum body+ PC Cover / CRI>80 / IP44 for front / 110V or 220-240VAC 50/60Hz · Options: Matt white, black body options / Triac, 0-10V, DALI dimmable options / Emergency backup | • Philips/LiFud/Eagleries driver brand as standard.220/240VAC 50/60Hz.PF>0.5 as standard, 0.9PF options. 3/5Years warranty • Bridgelux/Osram Chips, CRI>80 or 90, SDCM<3, 100-140LM/W • Triac/0-10V/DALI dimmable/Emergency kits/Zigbee smart available. | 11
Large Distribution LED Downlights | GR-DL-B-4 | Top Commercial downlight | GR-DL-30WB-4 | 30W | 30 | 100–140 | section features | 3000 | 120° | IP44 | >80 |  | 110V or 220-240VAC | Bridgelux/Osram Chips | 3/5 | Ø190*H60 | Ø165-175 |  | 120° Beam angle / Die cast aluminum body+ PC Cover / CRI>80 / IP44 for front / 110V or 220-240VAC 50/60Hz · Options: Matt white, black body options / Triac, 0-10V, DALI dimmable options / Emergency backup | • Philips/LiFud/Eagleries driver brand as standard.220/240VAC 50/60Hz.PF>0.5 as standard, 0.9PF options. 3/5Years warranty • Bridgelux/Osram Chips, CRI>80 or 90, SDCM<3, 100-140LM/W • Triac/0-10V/DALI dimmable/Emergency kits/Zigbee smart available. | 11
Large Distribution LED Downlights | GR-DL-B-4 | Top Commercial downlight | GR-DL-40WB-4 | 40W | 40 | 100–140 | section features | 4000 | 120° | IP44 | >80 |  | 110V or 220-240VAC | Bridgelux/Osram Chips | 3/5 | Ø230*H72 | Ø200-215 |  | 120° Beam angle / Die cast aluminum body+ PC Cover / CRI>80 / IP44 for front / 110V or 220-240VAC 50/60Hz · Options: Matt white, black body options / Triac, 0-10V, DALI dimmable options / Emergency backup | • Philips/LiFud/Eagleries driver brand as standard.220/240VAC 50/60Hz.PF>0.5 as standard, 0.9PF options. 3/5Years warranty • Bridgelux/Osram Chips, CRI>80 or 90, SDCM<3, 100-140LM/W • Triac/0-10V/DALI dimmable/Emergency kits/Zigbee smart available. | 11
Large Distribution LED Downlights | GR-DL-B-11 | Competitive Recessed downlight | GR-DL-7WB-11 | 7W | 7 | 100–140 | section features | 700 | 120° | IP20 | >90 |  | 110/220-240VAC | Bridgelux /Osram/CITIZEN Chip | 3/5 | Ø75*H40 | Ø55-65 |  | COB as standard, it is ok to do it with SMD Chips.110/220-240VAC 50/60Hz · Beam angle: 120°. IP20; Bridgelux /Osram/CITIZEN Chip, CRI>90 | • Philips/LiFud/Eagleries driver brand as standard.220/240VAC 50/60Hz.PF>0.5 as standard, 0.9PF options. 3/5Years warranty • Bridgelux/Osram Chips, CRI>80 or 90, SDCM<3, 100-140LM/W • Triac/0-10V/DALI dimmable/Emergency kits/Zigbee smart available. | 11
Large Distribution LED Downlights | GR-DL-B-11 | Competitive Recessed downlight | GR-DL-9WB-11 | 9W | 9 | 100–140 | section features | 900 | 120° | IP20 | >90 |  | 110/220-240VAC | Bridgelux /Osram/CITIZEN Chip | 3/5 | Ø100*H43 | Ø75-90 |  | COB as standard, it is ok to do it with SMD Chips.110/220-240VAC 50/60Hz · Beam angle: 120°. IP20; Bridgelux /Osram/CITIZEN Chip, CRI>90 | • Philips/LiFud/Eagleries driver brand as standard.220/240VAC 50/60Hz.PF>0.5 as standard, 0.9PF options. 3/5Years warranty • Bridgelux/Osram Chips, CRI>80 or 90, SDCM<3, 100-140LM/W • Triac/0-10V/DALI dimmable/Emergency kits/Zigbee smart available. | 11
Large Distribution LED Downlights | GR-DL-B-11 | Competitive Recessed downlight | GR-DL-12WB-11 | 12W | 12 | 100–140 | section features | 1200 | 120° | IP20 | >90 |  | 110/220-240VAC | Bridgelux /Osram/CITIZEN Chip | 3/5 | Ø120*H43 | Ø95-105 |  | COB as standard, it is ok to do it with SMD Chips.110/220-240VAC 50/60Hz · Beam angle: 120°. IP20; Bridgelux /Osram/CITIZEN Chip, CRI>90 | • Philips/LiFud/Eagleries driver brand as standard.220/240VAC 50/60Hz.PF>0.5 as standard, 0.9PF options. 3/5Years warranty • Bridgelux/Osram Chips, CRI>80 or 90, SDCM<3, 100-140LM/W • Triac/0-10V/DALI dimmable/Emergency kits/Zigbee smart available. | 11
Large Distribution LED Downlights | GR-DL-B-11 | Competitive Recessed downlight | GR-DL-15WB-11 | 15W | 15 | 100–140 | section features | 1500 | 120° | IP20 | >90 |  | 110/220-240VAC | Bridgelux /Osram/CITIZEN Chip | 3/5 | Ø150*H45 | Ø125-140 |  | COB as standard, it is ok to do it with SMD Chips.110/220-240VAC 50/60Hz · Beam angle: 120°. IP20; Bridgelux /Osram/CITIZEN Chip, CRI>90 | • Philips/LiFud/Eagleries driver brand as standard.220/240VAC 50/60Hz.PF>0.5 as standard, 0.9PF options. 3/5Years warranty • Bridgelux/Osram Chips, CRI>80 or 90, SDCM<3, 100-140LM/W • Triac/0-10V/DALI dimmable/Emergency kits/Zigbee smart available. | 11
Large Distribution LED Downlights | GR-DL-B-11 | Competitive Recessed downlight | GR-DL20WB-11 | 20W | 20 | 100–140 | section features | 2000 | 120° | IP20 | >90 |  | 110/220-240VAC | Bridgelux /Osram/CITIZEN Chip | 3/5 | Ø175*H50 | Ø145-165 |  | COB as standard, it is ok to do it with SMD Chips.110/220-240VAC 50/60Hz · Beam angle: 120°. IP20; Bridgelux /Osram/CITIZEN Chip, CRI>90 | • Philips/LiFud/Eagleries driver brand as standard.220/240VAC 50/60Hz.PF>0.5 as standard, 0.9PF options. 3/5Years warranty • Bridgelux/Osram Chips, CRI>80 or 90, SDCM<3, 100-140LM/W • Triac/0-10V/DALI dimmable/Emergency kits/Zigbee smart available. | 11
Large Distribution LED Downlights | GR-DL-B-11 | Competitive Recessed downlight | GR-DL-25WB-11 | 25W | 25 | 100–140 | section features | 2500 | 120° | IP20 | >90 |  | 110/220-240VAC | Bridgelux /Osram/CITIZEN Chip | 3/5 | Ø197*H50 | Ø165-180 |  | COB as standard, it is ok to do it with SMD Chips.110/220-240VAC 50/60Hz · Beam angle: 120°. IP20; Bridgelux /Osram/CITIZEN Chip, CRI>90 | • Philips/LiFud/Eagleries driver brand as standard.220/240VAC 50/60Hz.PF>0.5 as standard, 0.9PF options. 3/5Years warranty • Bridgelux/Osram Chips, CRI>80 or 90, SDCM<3, 100-140LM/W • Triac/0-10V/DALI dimmable/Emergency kits/Zigbee smart available. | 11
Large Distribution LED Downlights | GR-DL-B-11 | Competitive Recessed downlight | GR-DL-35WB-11 | 35W | 35 | 100–140 | section features | 3500 | 120° | IP20 | >90 |  | 110/220-240VAC | Bridgelux /Osram/CITIZEN Chip | 3/5 | Ø230*H55 | Ø195-215 |  | COB as standard, it is ok to do it with SMD Chips.110/220-240VAC 50/60Hz · Beam angle: 120°. IP20; Bridgelux /Osram/CITIZEN Chip, CRI>90 | • Philips/LiFud/Eagleries driver brand as standard.220/240VAC 50/60Hz.PF>0.5 as standard, 0.9PF options. 3/5Years warranty • Bridgelux/Osram Chips, CRI>80 or 90, SDCM<3, 100-140LM/W • Triac/0-10V/DALI dimmable/Emergency kits/Zigbee smart available. | 11
Large Distribution LED Downlights | GR-DL-Y | Slim Recessed LED Downlight MOQ:300/model | GR-DL-7WY | 7W | 7 | 100–140 | section features | 700 | 120° | IP44 | >80 |  | 220/240VAC | Bridgelux/Osram Chips | 3/5 | Ø100*H35 | Ø75-80 |  | Die cast aluminum body / 120° / CRI>80 / IP44 for front / 110V or 220V-240VAC 50/60Hz · Options: Triac/0-10V/DALI dimmable options; emergency kit | • Philips/LiFud/Eagleries driver brand as standard.220/240VAC 50/60Hz.PF>0.5 as standard, 0.9PF options. 3/5Years warranty • Bridgelux/Osram Chips, CRI>80 or 90, SDCM<3, 100-140LM/W • Triac/0-10V/DALI dimmable/Emergency kits/Zigbee smart available. | 11
Large Distribution LED Downlights | GR-DL-Y | Slim Recessed LED Downlight MOQ:300/model | GR-DL-10WY | 10W | 10 | 100–140 | section features | 1000 | 120° | IP44 | >80 |  | 220/240VAC | Bridgelux/Osram Chips | 3/5 | Ø120*H35 | Ø95-100 |  | Die cast aluminum body / 120° / CRI>80 / IP44 for front / 110V or 220V-240VAC 50/60Hz · Options: Triac/0-10V/DALI dimmable options; emergency kit | • Philips/LiFud/Eagleries driver brand as standard.220/240VAC 50/60Hz.PF>0.5 as standard, 0.9PF options. 3/5Years warranty • Bridgelux/Osram Chips, CRI>80 or 90, SDCM<3, 100-140LM/W • Triac/0-10V/DALI dimmable/Emergency kits/Zigbee smart available. | 11
Large Distribution LED Downlights | GR-DL-Y | Slim Recessed LED Downlight MOQ:300/model | GR-DL-12WY | 12W | 12 | 100–140 | section features | 1200 | 120° | IP44 | >80 |  | 220/240VAC | Bridgelux/Osram Chips | 3/5 | Ø145*H35 | Ø120-125 |  | Die cast aluminum body / 120° / CRI>80 / IP44 for front / 110V or 220V-240VAC 50/60Hz · Options: Triac/0-10V/DALI dimmable options; emergency kit | • Philips/LiFud/Eagleries driver brand as standard.220/240VAC 50/60Hz.PF>0.5 as standard, 0.9PF options. 3/5Years warranty • Bridgelux/Osram Chips, CRI>80 or 90, SDCM<3, 100-140LM/W • Triac/0-10V/DALI dimmable/Emergency kits/Zigbee smart available. | 11
Large Distribution LED Downlights | GR-DL-Y | Slim Recessed LED Downlight MOQ:300/model | GR-DL-15WY | 15W | 15 | 100–140 | section features | 1500 | 120° | IP44 | >80 |  | 220/240VAC | Bridgelux/Osram Chips | 3/5 | Ø165*H35 | Ø135-145 |  | Die cast aluminum body / 120° / CRI>80 / IP44 for front / 110V or 220V-240VAC 50/60Hz · Options: Triac/0-10V/DALI dimmable options; emergency kit | • Philips/LiFud/Eagleries driver brand as standard.220/240VAC 50/60Hz.PF>0.5 as standard, 0.9PF options. 3/5Years warranty • Bridgelux/Osram Chips, CRI>80 or 90, SDCM<3, 100-140LM/W • Triac/0-10V/DALI dimmable/Emergency kits/Zigbee smart available. | 11
Large Distribution LED Downlights | GR-DL-Y | Slim Recessed LED Downlight MOQ:300/model | GR-DL-20WY | 20W | 20 | 100–140 | section features | 2000 | 120° | IP44 | >80 |  | 220/240VAC | Bridgelux/Osram Chips | 3/5 | Ø180*H35 | Ø150-165 |  | Die cast aluminum body / 120° / CRI>80 / IP44 for front / 110V or 220V-240VAC 50/60Hz · Options: Triac/0-10V/DALI dimmable options; emergency kit | • Philips/LiFud/Eagleries driver brand as standard.220/240VAC 50/60Hz.PF>0.5 as standard, 0.9PF options. 3/5Years warranty • Bridgelux/Osram Chips, CRI>80 or 90, SDCM<3, 100-140LM/W • Triac/0-10V/DALI dimmable/Emergency kits/Zigbee smart available. | 11
Large Distribution LED Downlights | GR-DL-Y | Slim Recessed LED Downlight MOQ:300/model | GR-DL-30WY | 30W | 30 | 100–140 | section features | 3000 | 120° | IP44 | >80 |  | 220/240VAC | Bridgelux/Osram Chips | 3/5 | Ø230*H36 | Ø190-210 |  | Die cast aluminum body / 120° / CRI>80 / IP44 for front / 110V or 220V-240VAC 50/60Hz · Options: Triac/0-10V/DALI dimmable options; emergency kit | • Philips/LiFud/Eagleries driver brand as standard.220/240VAC 50/60Hz.PF>0.5 as standard, 0.9PF options. 3/5Years warranty • Bridgelux/Osram Chips, CRI>80 or 90, SDCM<3, 100-140LM/W • Triac/0-10V/DALI dimmable/Emergency kits/Zigbee smart available. | 11
Commercial LED Downlights | GR-DL-B-1 | Top COB downlight with Glass Cover | GR-DL-10WB-1 | 10W | 10 | 100–140 | section features | 1000 | 60°/90° | IP44 | >90 |  | 110V or 220-240VAC | Bridgelux/Osram Chips | 3/5 | Ø115*H48 | Ø95-100 |  | 60°/90° Beam angle / CRI>90 / IP44 for front / 110V or 220-240VAC 50/60Hz · Options: Matt white, black body options / Triac, 0-10V, DALI dimmable options / Emergency backup | • Philips/LiFud/Eagleries driver brand as standard.220/240VAC 50/60Hz.PF>0.5 as standard, 0.9PF options. 3/5Years warranty • Bridgelux/Osram Chips, CRI>80 or 90, SDCM<3, 100-140LM/W • Triac/0-10V/DALI dimmable/Emergency kits/Zigbee smart available. | 12
Commercial LED Downlights | GR-DL-B-1 | Top COB downlight with Glass Cover | GR-DL-12WB-1 | 12W | 12 | 100–140 | section features | 1200 | 60°/90° | IP44 | >90 |  | 110V or 220-240VAC | Bridgelux/Osram Chips | 3/5 | Ø115*H48 | Ø95-100 |  | 60°/90° Beam angle / CRI>90 / IP44 for front / 110V or 220-240VAC 50/60Hz · Options: Matt white, black body options / Triac, 0-10V, DALI dimmable options / Emergency backup | • Philips/LiFud/Eagleries driver brand as standard.220/240VAC 50/60Hz.PF>0.5 as standard, 0.9PF options. 3/5Years warranty • Bridgelux/Osram Chips, CRI>80 or 90, SDCM<3, 100-140LM/W • Triac/0-10V/DALI dimmable/Emergency kits/Zigbee smart available. | 12
Commercial LED Downlights | GR-DL-B-1 | Top COB downlight with Glass Cover | GR-DL-15WB-1 | 15W | 15 | 100–140 | section features | 1500 | 60°/90° | IP44 | >90 |  | 110V or 220-240VAC | Bridgelux/Osram Chips | 3/5 | Ø145*H60 | Ø125-130 |  | 60°/90° Beam angle / CRI>90 / IP44 for front / 110V or 220-240VAC 50/60Hz · Options: Matt white, black body options / Triac, 0-10V, DALI dimmable options / Emergency backup | • Philips/LiFud/Eagleries driver brand as standard.220/240VAC 50/60Hz.PF>0.5 as standard, 0.9PF options. 3/5Years warranty • Bridgelux/Osram Chips, CRI>80 or 90, SDCM<3, 100-140LM/W • Triac/0-10V/DALI dimmable/Emergency kits/Zigbee smart available. | 12
Commercial LED Downlights | GR-DL-B-1 | Top COB downlight with Glass Cover | GR-DL-20WB-1 | 20W | 20 | 100–140 | section features | 2000 | 60°/90° | IP44 | >90 |  | 110V or 220-240VAC | Bridgelux/Osram Chips | 3/5 | Ø160*H60 | Ø140-145 |  | 60°/90° Beam angle / CRI>90 / IP44 for front / 110V or 220-240VAC 50/60Hz · Options: Matt white, black body options / Triac, 0-10V, DALI dimmable options / Emergency backup | • Philips/LiFud/Eagleries driver brand as standard.220/240VAC 50/60Hz.PF>0.5 as standard, 0.9PF options. 3/5Years warranty • Bridgelux/Osram Chips, CRI>80 or 90, SDCM<3, 100-140LM/W • Triac/0-10V/DALI dimmable/Emergency kits/Zigbee smart available. | 12
Commercial LED Downlights | GR-DL-B-1 | Top COB downlight with Glass Cover | GR-DL-30WB-1 | 30W | 30 | 100–140 | section features | 3000 | 60°/90° | IP44 | >90 |  | 110V or 220-240VAC | Bridgelux/Osram Chips | 3/5 | Ø190*H60 | Ø165-175 |  | 60°/90° Beam angle / CRI>90 / IP44 for front / 110V or 220-240VAC 50/60Hz · Options: Matt white, black body options / Triac, 0-10V, DALI dimmable options / Emergency backup | • Philips/LiFud/Eagleries driver brand as standard.220/240VAC 50/60Hz.PF>0.5 as standard, 0.9PF options. 3/5Years warranty • Bridgelux/Osram Chips, CRI>80 or 90, SDCM<3, 100-140LM/W • Triac/0-10V/DALI dimmable/Emergency kits/Zigbee smart available. | 12
Commercial LED Downlights | GR-DL-B-1 | Top COB downlight with Glass Cover | GR-DL-40WB-1 | 40W | 40 | 100–140 | section features | 4000 | 60°/90° | IP44 | >90 |  | 110V or 220-240VAC | Bridgelux/Osram Chips | 3/5 | Ø230*H72 | Ø200-215 |  | 60°/90° Beam angle / CRI>90 / IP44 for front / 110V or 220-240VAC 50/60Hz · Options: Matt white, black body options / Triac, 0-10V, DALI dimmable options / Emergency backup | • Philips/LiFud/Eagleries driver brand as standard.220/240VAC 50/60Hz.PF>0.5 as standard, 0.9PF options. 3/5Years warranty • Bridgelux/Osram Chips, CRI>80 or 90, SDCM<3, 100-140LM/W • Triac/0-10V/DALI dimmable/Emergency kits/Zigbee smart available. | 12
Commercial LED Downlights | GR-DL-B-8 | Top COB downlight with Glass Cover | GR-DL-15WB-8 | 15W | 15 | 100–140 | section features | 1500 | 120° | IP44 | >90 |  | 110V or 220-240VAC | Bridgelux/Osram Chips | 3/5 | Ø135*H70 | Ø120 |  | 120° Beam angle / CRI>90 / IP44 for front / 110V or 220-240VAC 50/60Hz · Options: Matt white, black body options / Triac, 0-10V, DALI dimmable options / Emergency backup | • Philips/LiFud/Eagleries driver brand as standard.220/240VAC 50/60Hz.PF>0.5 as standard, 0.9PF options. 3/5Years warranty • Bridgelux/Osram Chips, CRI>80 or 90, SDCM<3, 100-140LM/W • Triac/0-10V/DALI dimmable/Emergency kits/Zigbee smart available. | 12
Commercial LED Downlights | GR-DL-B-8 | Top COB downlight with Glass Cover | GR-DL-20WB-B | 20W | 20 | 100–140 | section features | 2000 | 120° | IP44 | >90 |  | 110V or 220-240VAC | Bridgelux/Osram Chips | 3/5 | Ø170*H80 | Ø145-160 |  | 120° Beam angle / CRI>90 / IP44 for front / 110V or 220-240VAC 50/60Hz · Options: Matt white, black body options / Triac, 0-10V, DALI dimmable options / Emergency backup | • Philips/LiFud/Eagleries driver brand as standard.220/240VAC 50/60Hz.PF>0.5 as standard, 0.9PF options. 3/5Years warranty • Bridgelux/Osram Chips, CRI>80 or 90, SDCM<3, 100-140LM/W • Triac/0-10V/DALI dimmable/Emergency kits/Zigbee smart available. | 12
Commercial LED Downlights | GR-DL-B-8 | Top COB downlight with Glass Cover | GR-DL-30WB-8 | 30W | 30 | 100–140 | section features | 3000 | 120° | IP44 | >90 |  | 110V or 220-240VAC | Bridgelux/Osram Chips | 3/5 | Ø190*H110 | Ø170-175 |  | 120° Beam angle / CRI>90 / IP44 for front / 110V or 220-240VAC 50/60Hz · Options: Matt white, black body options / Triac, 0-10V, DALI dimmable options / Emergency backup | • Philips/LiFud/Eagleries driver brand as standard.220/240VAC 50/60Hz.PF>0.5 as standard, 0.9PF options. 3/5Years warranty • Bridgelux/Osram Chips, CRI>80 or 90, SDCM<3, 100-140LM/W • Triac/0-10V/DALI dimmable/Emergency kits/Zigbee smart available. | 12
Commercial LED Downlights | GR-DL-B-8 | Top COB downlight with Glass Cover | GR-DL-40WB-8 | 40W | 40 | 100–140 | section features | 4000 | 120° | IP44 | >90 |  | 110V or 220-240VAC | Bridgelux/Osram Chips | 3/5 | Ø230*H10 | Ø205-210 |  | 120° Beam angle / CRI>90 / IP44 for front / 110V or 220-240VAC 50/60Hz · Options: Matt white, black body options / Triac, 0-10V, DALI dimmable options / Emergency backup | • Philips/LiFud/Eagleries driver brand as standard.220/240VAC 50/60Hz.PF>0.5 as standard, 0.9PF options. 3/5Years warranty • Bridgelux/Osram Chips, CRI>80 or 90, SDCM<3, 100-140LM/W • Triac/0-10V/DALI dimmable/Emergency kits/Zigbee smart available. | 12
Commercial LED Downlights | GR-DL-B-8 | Top COB downlight with Glass Cover | GR-DL-50WB-8 | 50W | 50 | 100–140 | section features | 5000 | 120° | IP44 | >90 |  | 110V or 220-240VAC | Bridgelux/Osram Chips | 3/5 | Ø230*H10 | Ø205-210 |  | 120° Beam angle / CRI>90 / IP44 for front / 110V or 220-240VAC 50/60Hz · Options: Matt white, black body options / Triac, 0-10V, DALI dimmable options / Emergency backup | • Philips/LiFud/Eagleries driver brand as standard.220/240VAC 50/60Hz.PF>0.5 as standard, 0.9PF options. 3/5Years warranty • Bridgelux/Osram Chips, CRI>80 or 90, SDCM<3, 100-140LM/W • Triac/0-10V/DALI dimmable/Emergency kits/Zigbee smart available. | 12
Commercial LED Downlights | GR-DL-A-5 | Anti Glare COB downlight | GR-DL-10WA-5 | 10W | 10 | 100–140 | section features | 1000 | 36°/60° | IP20–11 | >90 | <19 | 110V or 220-240VAC | Bridgelux/Osram Chips | 3/5 | Ø110*H75 | Ø95 |  | Deep design, UGR< 19 anti glare / 36/ 60° Beam angle / CRI>90 / IP20 / 110V or 220-240VAC 50/60Hz · Options: Matt white, black body options / Triac, 0-10V, DALI dimmable options / Emergency backup | • Philips/LiFud/Eagleries driver brand as standard.220/240VAC 50/60Hz.PF>0.5 as standard, 0.9PF options. 3/5Years warranty • Bridgelux/Osram Chips, CRI>80 or 90, SDCM<3, 100-140LM/W • Triac/0-10V/DALI dimmable/Emergency kits/Zigbee smart available. | 12
Commercial LED Downlights | GR-DL-A-5 | Anti Glare COB downlight | GR-DL-15WA-5 | 15W | 15 | 100–140 | section features | 1500 | 36°/60° | IP20–11 | >90 | <19 | 110V or 220-240VAC | Bridgelux/Osram Chips | 3/5 | Ø130*H96 | Ø105-120 |  | Deep design, UGR< 19 anti glare / 36/ 60° Beam angle / CRI>90 / IP20 / 110V or 220-240VAC 50/60Hz · Options: Matt white, black body options / Triac, 0-10V, DALI dimmable options / Emergency backup | • Philips/LiFud/Eagleries driver brand as standard.220/240VAC 50/60Hz.PF>0.5 as standard, 0.9PF options. 3/5Years warranty • Bridgelux/Osram Chips, CRI>80 or 90, SDCM<3, 100-140LM/W • Triac/0-10V/DALI dimmable/Emergency kits/Zigbee smart available. | 12
Commercial LED Downlights | GR-DL-A-5 | Anti Glare COB downlight | GR-DL-20WA-5 | 20W | 20 | 100–140 | section features | 2000 | 36°/60° | IP20–11 | >90 | <19 | 110V or 220-240VAC | Bridgelux/Osram Chips | 3/5 | Ø158*H106 | Ø125-140 |  | Deep design, UGR< 19 anti glare / 36/ 60° Beam angle / CRI>90 / IP20 / 110V or 220-240VAC 50/60Hz · Options: Matt white, black body options / Triac, 0-10V, DALI dimmable options / Emergency backup | • Philips/LiFud/Eagleries driver brand as standard.220/240VAC 50/60Hz.PF>0.5 as standard, 0.9PF options. 3/5Years warranty • Bridgelux/Osram Chips, CRI>80 or 90, SDCM<3, 100-140LM/W • Triac/0-10V/DALI dimmable/Emergency kits/Zigbee smart available. | 12
Commercial LED Downlights | GR-DL-A-5 | Anti Glare COB downlight | GR-DL-25WA-5 | 25W | 25 | 100–140 | section features | 2500 | 36°/60° | IP20–11 | >90 | <19 | 110V or 220-240VAC | Bridgelux/Osram Chips | 3/5 | Ø182*H118 | Ø150-170 |  | Deep design, UGR< 19 anti glare / 36/ 60° Beam angle / CRI>90 / IP20 / 110V or 220-240VAC 50/60Hz · Options: Matt white, black body options / Triac, 0-10V, DALI dimmable options / Emergency backup | • Philips/LiFud/Eagleries driver brand as standard.220/240VAC 50/60Hz.PF>0.5 as standard, 0.9PF options. 3/5Years warranty • Bridgelux/Osram Chips, CRI>80 or 90, SDCM<3, 100-140LM/W • Triac/0-10V/DALI dimmable/Emergency kits/Zigbee smart available. | 12
Commercial LED Downlights | GR-DL-A-5 | Anti Glare COB downlight | GR-DL-30WA-5 | 30W | 30 | 100–140 | section features | 3000 | 36°/60° | IP20–11 | >90 | <19 | 110V or 220-240VAC | Bridgelux/Osram Chips | 3/5 | Ø182*H118 | Ø150-170 |  | Deep design, UGR< 19 anti glare / 36/ 60° Beam angle / CRI>90 / IP20 / 110V or 220-240VAC 50/60Hz · Options: Matt white, black body options / Triac, 0-10V, DALI dimmable options / Emergency backup | • Philips/LiFud/Eagleries driver brand as standard.220/240VAC 50/60Hz.PF>0.5 as standard, 0.9PF options. 3/5Years warranty • Bridgelux/Osram Chips, CRI>80 or 90, SDCM<3, 100-140LM/W • Triac/0-10V/DALI dimmable/Emergency kits/Zigbee smart available. | 12
Commercial LED Downlights | GR-DL-A-5 | Anti Glare COB downlight | GR-DL-35WA-5 | 35W | 35 | 100–140 | section features | 3500 | 36°/60° | IP20–11 | >90 | <19 | 110V or 220-240VAC | Bridgelux/Osram Chips | 3/5 | Ø230*H130 | Ø190-215 |  | Deep design, UGR< 19 anti glare / 36/ 60° Beam angle / CRI>90 / IP20 / 110V or 220-240VAC 50/60Hz · Options: Matt white, black body options / Triac, 0-10V, DALI dimmable options / Emergency backup | • Philips/LiFud/Eagleries driver brand as standard.220/240VAC 50/60Hz.PF>0.5 as standard, 0.9PF options. 3/5Years warranty • Bridgelux/Osram Chips, CRI>80 or 90, SDCM<3, 100-140LM/W • Triac/0-10V/DALI dimmable/Emergency kits/Zigbee smart available. | 12
Commercial LED Downlights |  | 9inch / 10inch Commercial downlight with cutout 200-280mm | GR-DL-30WA-9in | 30W | 30 | 100–140 | section features | 3000 | 120° | IP44 | >90 |  | 110V or 220-240VAC | Bridgelux/Osram Chips | 3/5 | Ø250*H62 | Ø200-240 |  | 120° Beam angle / CRI>90 / IP44 for front / 110V or 220-240VAC 50/60Hz · Options: COB or SMD type options / Dimmable / Emergency backup options | • Philips/LiFud/Eagleries driver brand as standard.220/240VAC 50/60Hz.PF>0.5 as standard, 0.9PF options. 3/5Years warranty • Bridgelux/Osram Chips, CRI>80 or 90, SDCM<3, 100-140LM/W • Triac/0-10V/DALI dimmable/Emergency kits/Zigbee smart available. | 12
Commercial LED Downlights |  | 9inch / 10inch Commercial downlight with cutout 200-280mm | GR-DL-30WA-10in | 30W | 30 | 100–140 | section features | 3000 | 120° | IP44 | >90 |  | 110V or 220-240VAC | Bridgelux/Osram Chips | 3/5 | Ø300*H100 | Ø220-280 |  | 120° Beam angle / CRI>90 / IP44 for front / 110V or 220-240VAC 50/60Hz · Options: COB or SMD type options / Dimmable / Emergency backup options | • Philips/LiFud/Eagleries driver brand as standard.220/240VAC 50/60Hz.PF>0.5 as standard, 0.9PF options. 3/5Years warranty • Bridgelux/Osram Chips, CRI>80 or 90, SDCM<3, 100-140LM/W • Triac/0-10V/DALI dimmable/Emergency kits/Zigbee smart available. | 12
Commercial LED Downlights |  | 9inch / 10inch Commercial downlight with cutout 200-280mm | GR-DL-40WB-9in | 40W | 40 | 100–140 | section features | 4000 | 120° | IP44 | >90 |  | 110V or 220-240VAC | Bridgelux/Osram Chips | 3/5 | Ø250*H75 | Ø200-240 |  | 120° Beam angle / CRI>90 / IP44 for front / 110V or 220-240VAC 50/60Hz · Options: COB or SMD type options / Dimmable / Emergency backup options | • Philips/LiFud/Eagleries driver brand as standard.220/240VAC 50/60Hz.PF>0.5 as standard, 0.9PF options. 3/5Years warranty • Bridgelux/Osram Chips, CRI>80 or 90, SDCM<3, 100-140LM/W • Triac/0-10V/DALI dimmable/Emergency kits/Zigbee smart available. | 12
Commercial LED Downlights |  | 9inch / 10inch Commercial downlight with cutout 200-280mm | GR-DL-40WB-10in | 40W | 40 | 100–140 | section features | 4000 | 120° | IP44 | >90 |  | 110V or 220-240VAC | Bridgelux/Osram Chips | 3/5 | Ø300*H110 | Ø220-280 |  | 120° Beam angle / CRI>90 / IP44 for front / 110V or 220-240VAC 50/60Hz · Options: COB or SMD type options / Dimmable / Emergency backup options | • Philips/LiFud/Eagleries driver brand as standard.220/240VAC 50/60Hz.PF>0.5 as standard, 0.9PF options. 3/5Years warranty • Bridgelux/Osram Chips, CRI>80 or 90, SDCM<3, 100-140LM/W • Triac/0-10V/DALI dimmable/Emergency kits/Zigbee smart available. | 12
Trimless LED Downlights | GR-DL-F | Fixed Large Distribution Trimless LED Downlight | GR-DL-9WF | 9W | 9 | 100–140 | section features | 900 | 120° | IP44 | >80 | <19 | 110/220-240VAC | Bridgelux/Osram Chips | 3/5 |  | Ø75*H42mm |  | Beam angle 120°/ Deep design UGR<19 / 110/220-240VAC 50/60Hz / IP44 for front · Option: Matt White/ black options; Triac dimmable /0-10V dimmable / DALI dimmable options. | • Philips/LiFud/Eagleries driver brand as standard.220/240VAC 50/60Hz.PF>0.5 as standard, 0.9PF options. 3/5Years warranty • Bridgelux/Osram Chips, CRI>80 or 90, SDCM<3, 100-140LM/W • Triac/0-10V/DALI dimmable/Emergency kits/Zigbee smart available. | 13
Trimless LED Downlights | GR-DL-F | Fixed Large Distribution Trimless LED Downlight | GR-DL-12WF | 12W | 12 | 100–140 | section features | 1200 | 120° | IP44 | >80 | <19 | 110/220-240VAC | Bridgelux/Osram Chips | 3/5 |  | Ø95*H48mm |  | Beam angle 120°/ Deep design UGR<19 / 110/220-240VAC 50/60Hz / IP44 for front · Option: Matt White/ black options; Triac dimmable /0-10V dimmable / DALI dimmable options. | • Philips/LiFud/Eagleries driver brand as standard.220/240VAC 50/60Hz.PF>0.5 as standard, 0.9PF options. 3/5Years warranty • Bridgelux/Osram Chips, CRI>80 or 90, SDCM<3, 100-140LM/W • Triac/0-10V/DALI dimmable/Emergency kits/Zigbee smart available. | 13
Trimless LED Downlights | GR-DL-F | Fixed Large Distribution Trimless LED Downlight | GR-DL-18WF | 18W | 18 | 100–140 | section features | 1800 | 120° | IP44 | >80 | <19 | 110/220-240VAC | Bridgelux/Osram Chips | 3/5 |  | Ø125*H63mm |  | Beam angle 120°/ Deep design UGR<19 / 110/220-240VAC 50/60Hz / IP44 for front · Option: Matt White/ black options; Triac dimmable /0-10V dimmable / DALI dimmable options. | • Philips/LiFud/Eagleries driver brand as standard.220/240VAC 50/60Hz.PF>0.5 as standard, 0.9PF options. 3/5Years warranty • Bridgelux/Osram Chips, CRI>80 or 90, SDCM<3, 100-140LM/W • Triac/0-10V/DALI dimmable/Emergency kits/Zigbee smart available. | 13
Trimless LED Downlights | GR-DL-F | Fixed Large Distribution Trimless LED Downlight | GR-DL-24WF | 24W | 24 | 100–140 | section features | 2400 | 120° | IP44 | >80 | <19 | 110/220-240VAC | Bridgelux/Osram Chips | 3/5 |  | Ø145*H68mm |  | Beam angle 120°/ Deep design UGR<19 / 110/220-240VAC 50/60Hz / IP44 for front · Option: Matt White/ black options; Triac dimmable /0-10V dimmable / DALI dimmable options. | • Philips/LiFud/Eagleries driver brand as standard.220/240VAC 50/60Hz.PF>0.5 as standard, 0.9PF options. 3/5Years warranty • Bridgelux/Osram Chips, CRI>80 or 90, SDCM<3, 100-140LM/W • Triac/0-10V/DALI dimmable/Emergency kits/Zigbee smart available. | 13
Trimless LED Downlights |  | Frameless plaster Downlights ( GR-DL-F- R or S ) | GR-DL-7WF-R | 7W | 7 | 100–140 | section features | 700 | 24°/36° | IP20 | >80 | <17 | 110/220-240VAC | Bridgelux/Osram Chips | 3/5 |  | Ø105mm | Round | Plaster body / IP20 / Beam angle 24° or 36°/ Deep design UGR<17 / 110/220-240VAC 50/60Hz · Option: Round or Square Shape / Triac dimmable /0-10V dimmable / DALI dimmable options. | • Philips/LiFud/Eagleries driver brand as standard.220/240VAC 50/60Hz.PF>0.5 as standard, 0.9PF options. 3/5Years warranty • Bridgelux/Osram Chips, CRI>80 or 90, SDCM<3, 100-140LM/W • Triac/0-10V/DALI dimmable/Emergency kits/Zigbee smart available. | 13
Trimless LED Downlights |  | Frameless plaster Downlights ( GR-DL-F- R or S ) | GR-DL-15WF-R | 15W | 15 | 100–140 | section features | 1500 | 24°/36° | IP20 | >80 | <17 | 110/220-240VAC | Bridgelux/Osram Chips | 3/5 |  | Ø105mm | Round | Plaster body / IP20 / Beam angle 24° or 36°/ Deep design UGR<17 / 110/220-240VAC 50/60Hz · Option: Round or Square Shape / Triac dimmable /0-10V dimmable / DALI dimmable options. | • Philips/LiFud/Eagleries driver brand as standard.220/240VAC 50/60Hz.PF>0.5 as standard, 0.9PF options. 3/5Years warranty • Bridgelux/Osram Chips, CRI>80 or 90, SDCM<3, 100-140LM/W • Triac/0-10V/DALI dimmable/Emergency kits/Zigbee smart available. | 13
Trimless LED Downlights |  | Frameless plaster Downlights ( GR-DL-F- R or S ) | GR-DL-7WF-R | 7W | 7 | 100–140 | section features | 700 | 24°/36° | IP20 | >80 | <17 | 110/220-240VAC | Bridgelux/Osram Chips | 3/5 |  | LW105mm | Square | Plaster body / IP20 / Beam angle 24° or 36°/ Deep design UGR<17 / 110/220-240VAC 50/60Hz · Option: Round or Square Shape / Triac dimmable /0-10V dimmable / DALI dimmable options. | • Philips/LiFud/Eagleries driver brand as standard.220/240VAC 50/60Hz.PF>0.5 as standard, 0.9PF options. 3/5Years warranty • Bridgelux/Osram Chips, CRI>80 or 90, SDCM<3, 100-140LM/W • Triac/0-10V/DALI dimmable/Emergency kits/Zigbee smart available. | 13
Trimless LED Downlights |  | Frameless plaster Downlights ( GR-DL-F- R or S ) | GR-DL-15WF-R | 15W | 15 | 100–140 | section features | 1500 | 24°/36° | IP20 | >80 | <17 | 110/220-240VAC | Bridgelux/Osram Chips | 3/5 |  | LW105mm | Square | Plaster body / IP20 / Beam angle 24° or 36°/ Deep design UGR<17 / 110/220-240VAC 50/60Hz · Option: Round or Square Shape / Triac dimmable /0-10V dimmable / DALI dimmable options. | • Philips/LiFud/Eagleries driver brand as standard.220/240VAC 50/60Hz.PF>0.5 as standard, 0.9PF options. 3/5Years warranty • Bridgelux/Osram Chips, CRI>80 or 90, SDCM<3, 100-140LM/W • Triac/0-10V/DALI dimmable/Emergency kits/Zigbee smart available. | 13
Trimless LED Downlights | GR-DL-G-11 | Competitive Adjustable Trimless LED Spotlight | GR-DL-7WG-11 | 7W | 7 | 100–140 | section features | 700 | 15°/24°/36°/55° | IP20 | >90/15 | <17 | 110/220-240VAC | Bridgelux/Osram Chips | 3/5 |  | Ø55mm |  | Adjustable 25°/ Deep design UGR<17 / 110/220-240VAC 50/60Hz / IP20 / CRI>90 / 15/24/36/55° beam angle. · Option: Triac dimmable /0-10V dimmable / DALI dimmable options/ White,black,shining silver, gold reflector option | • Philips/LiFud/Eagleries driver brand as standard.220/240VAC 50/60Hz.PF>0.5 as standard, 0.9PF options. 3/5Years warranty • Bridgelux/Osram Chips, CRI>80 or 90, SDCM<3, 100-140LM/W • Triac/0-10V/DALI dimmable/Emergency kits/Zigbee smart available. | 13
Trimless LED Downlights | GR-DL-G-11 | Competitive Adjustable Trimless LED Spotlight | GR-DL-10WG-11 | 10W | 10 | 100–140 | section features | 1000 | 15°/24°/36°/55° | IP20 | >90/15 | <17 | 110/220-240VAC | Bridgelux/Osram Chips | 3/5 |  | Ø75mm |  | Adjustable 25°/ Deep design UGR<17 / 110/220-240VAC 50/60Hz / IP20 / CRI>90 / 15/24/36/55° beam angle. · Option: Triac dimmable /0-10V dimmable / DALI dimmable options/ White,black,shining silver, gold reflector option | • Philips/LiFud/Eagleries driver brand as standard.220/240VAC 50/60Hz.PF>0.5 as standard, 0.9PF options. 3/5Years warranty • Bridgelux/Osram Chips, CRI>80 or 90, SDCM<3, 100-140LM/W • Triac/0-10V/DALI dimmable/Emergency kits/Zigbee smart available. | 13
Trimless LED Downlights | GR-DL-G-11 | Competitive Adjustable Trimless LED Spotlight | GR-DL-15WG-11 | 15W | 15 | 100–140 | section features | 1500 | 15°/24°/36°/55° | IP20 | >90/15 | <17 | 110/220-240VAC | Bridgelux/Osram Chips | 3/5 |  | Ø95mm |  | Adjustable 25°/ Deep design UGR<17 / 110/220-240VAC 50/60Hz / IP20 / CRI>90 / 15/24/36/55° beam angle. · Option: Triac dimmable /0-10V dimmable / DALI dimmable options/ White,black,shining silver, gold reflector option | • Philips/LiFud/Eagleries driver brand as standard.220/240VAC 50/60Hz.PF>0.5 as standard, 0.9PF options. 3/5Years warranty • Bridgelux/Osram Chips, CRI>80 or 90, SDCM<3, 100-140LM/W • Triac/0-10V/DALI dimmable/Emergency kits/Zigbee smart available. | 13
Trimless LED Downlights | GR-DL-G-11 | Competitive Adjustable Trimless LED Spotlight | GR-DL-18WG-11 | 18W | 18 | 100–140 | section features | 1800 | 15°/24°/36°/55° | IP20 | >90/15 | <17 | 110/220-240VAC | Bridgelux/Osram Chips | 3/5 |  | Ø95mm |  | Adjustable 25°/ Deep design UGR<17 / 110/220-240VAC 50/60Hz / IP20 / CRI>90 / 15/24/36/55° beam angle. · Option: Triac dimmable /0-10V dimmable / DALI dimmable options/ White,black,shining silver, gold reflector option | • Philips/LiFud/Eagleries driver brand as standard.220/240VAC 50/60Hz.PF>0.5 as standard, 0.9PF options. 3/5Years warranty • Bridgelux/Osram Chips, CRI>80 or 90, SDCM<3, 100-140LM/W • Triac/0-10V/DALI dimmable/Emergency kits/Zigbee smart available. | 13
Trimless LED Downlights | GR-DL-G-1 | Top Adjustable Trimless LED Spotlight | GR-DL-7WG-1 | 7W | 7 | 100–140 | section features | 700 | 15°/24°/36°/55° | IP20 | >90/15 | <17 | 110/220-240VAC | Bridgelux/Osram Chips | 3/5 |  | Ø55mm |  | Adjustable 25°/ Deep design UGR<17 / 110/220-240VAC 50/60Hz / IP20 / CRI>90 / 15/24/36/55° beam angle. · Option: Triac dimmable /0-10V dimmable / DALI dimmable options/ White,black,shining silver, gold reflector option | • Philips/LiFud/Eagleries driver brand as standard.220/240VAC 50/60Hz.PF>0.5 as standard, 0.9PF options. 3/5Years warranty • Bridgelux/Osram Chips, CRI>80 or 90, SDCM<3, 100-140LM/W • Triac/0-10V/DALI dimmable/Emergency kits/Zigbee smart available. | 13
Trimless LED Downlights | GR-DL-G-1 | Top Adjustable Trimless LED Spotlight | GR-DL-10WG-1 | 10W | 10 | 100–140 | section features | 1000 | 15°/24°/36°/55° | IP20 | >90/15 | <17 | 110/220-240VAC | Bridgelux/Osram Chips | 3/5 |  | Ø75mm |  | Adjustable 25°/ Deep design UGR<17 / 110/220-240VAC 50/60Hz / IP20 / CRI>90 / 15/24/36/55° beam angle. · Option: Triac dimmable /0-10V dimmable / DALI dimmable options/ White,black,shining silver, gold reflector option | • Philips/LiFud/Eagleries driver brand as standard.220/240VAC 50/60Hz.PF>0.5 as standard, 0.9PF options. 3/5Years warranty • Bridgelux/Osram Chips, CRI>80 or 90, SDCM<3, 100-140LM/W • Triac/0-10V/DALI dimmable/Emergency kits/Zigbee smart available. | 13
Trimless LED Downlights | GR-DL-G-1 | Top Adjustable Trimless LED Spotlight | GR-DL-12WG-1 | 12W | 12 | 100–140 | section features | 1200 | 15°/24°/36°/55° | IP20 | >90/15 | <17 | 110/220-240VAC | Bridgelux/Osram Chips | 3/5 |  | Ø75mm |  | Adjustable 25°/ Deep design UGR<17 / 110/220-240VAC 50/60Hz / IP20 / CRI>90 / 15/24/36/55° beam angle. · Option: Triac dimmable /0-10V dimmable / DALI dimmable options/ White,black,shining silver, gold reflector option | • Philips/LiFud/Eagleries driver brand as standard.220/240VAC 50/60Hz.PF>0.5 as standard, 0.9PF options. 3/5Years warranty • Bridgelux/Osram Chips, CRI>80 or 90, SDCM<3, 100-140LM/W • Triac/0-10V/DALI dimmable/Emergency kits/Zigbee smart available. | 13
Trimless LED Downlights | GR-DL-G-1 | Top Adjustable Trimless LED Spotlight | GR-DL-15WG-1 | 15W | 15 | 100–140 | section features | 1500 | 15°/24°/36°/55° | IP20 | >90/15 | <17 | 110/220-240VAC | Bridgelux/Osram Chips | 3/5 |  | Ø95mm |  | Adjustable 25°/ Deep design UGR<17 / 110/220-240VAC 50/60Hz / IP20 / CRI>90 / 15/24/36/55° beam angle. · Option: Triac dimmable /0-10V dimmable / DALI dimmable options/ White,black,shining silver, gold reflector option | • Philips/LiFud/Eagleries driver brand as standard.220/240VAC 50/60Hz.PF>0.5 as standard, 0.9PF options. 3/5Years warranty • Bridgelux/Osram Chips, CRI>80 or 90, SDCM<3, 100-140LM/W • Triac/0-10V/DALI dimmable/Emergency kits/Zigbee smart available. | 13
Trimless LED Downlights | GR-DL-G-1 | Top Adjustable Trimless LED Spotlight | GR-DL-20WG-1 | 20W | 20 | 100–140 | section features | 2000 | 15°/24°/36°/55° | IP20 | >90/15 | <17 | 110/220-240VAC | Bridgelux/Osram Chips | 3/5 |  | Ø95mm |  | Adjustable 25°/ Deep design UGR<17 / 110/220-240VAC 50/60Hz / IP20 / CRI>90 / 15/24/36/55° beam angle. · Option: Triac dimmable /0-10V dimmable / DALI dimmable options/ White,black,shining silver, gold reflector option | • Philips/LiFud/Eagleries driver brand as standard.220/240VAC 50/60Hz.PF>0.5 as standard, 0.9PF options. 3/5Years warranty • Bridgelux/Osram Chips, CRI>80 or 90, SDCM<3, 100-140LM/W • Triac/0-10V/DALI dimmable/Emergency kits/Zigbee smart available. | 13
Trimless LED Downlights | GR-DL-G-2 | Waterproof Adjustable Trimless LED Spotlight | GR-DL-7WG-2 | 7W | 7 | 100–140 | section features | 700 | 15°/24°/36°/55° | IP20 | >90/15 | <17 | 110/220-240VAC | Bridgelux/Osram Chips | 3/5 |  | Ø55mm |  | Adjustable 25°/ Deep design UGR<17 / 110/220-240VAC 50/60Hz / IP20 / CRI>90 / 15/24/36/55° beam angle. · Option: Triac dimmable /0-10V dimmable / DALI dimmable options/ White,black,shining silver, gold reflector option | • Philips/LiFud/Eagleries driver brand as standard.220/240VAC 50/60Hz.PF>0.5 as standard, 0.9PF options. 3/5Years warranty • Bridgelux/Osram Chips, CRI>80 or 90, SDCM<3, 100-140LM/W • Triac/0-10V/DALI dimmable/Emergency kits/Zigbee smart available. | 13
Trimless LED Downlights | GR-DL-G-2 | Waterproof Adjustable Trimless LED Spotlight | GR-DL-10WG-2 | 10W | 10 | 100–140 | section features | 1000 | 15°/24°/36°/55° | IP20 | >90/15 | <17 | 110/220-240VAC | Bridgelux/Osram Chips | 3/5 |  | Ø75mm |  | Adjustable 25°/ Deep design UGR<17 / 110/220-240VAC 50/60Hz / IP20 / CRI>90 / 15/24/36/55° beam angle. · Option: Triac dimmable /0-10V dimmable / DALI dimmable options/ White,black,shining silver, gold reflector option | • Philips/LiFud/Eagleries driver brand as standard.220/240VAC 50/60Hz.PF>0.5 as standard, 0.9PF options. 3/5Years warranty • Bridgelux/Osram Chips, CRI>80 or 90, SDCM<3, 100-140LM/W • Triac/0-10V/DALI dimmable/Emergency kits/Zigbee smart available. | 13
Trimless LED Downlights | GR-DL-G-2 | Waterproof Adjustable Trimless LED Spotlight | GR-DL-12WG-2 | 12W | 12 | 100–140 | section features | 1200 | 15°/24°/36°/55° | IP20 | >90/15 | <17 | 110/220-240VAC | Bridgelux/Osram Chips | 3/5 |  | Ø75mm |  | Adjustable 25°/ Deep design UGR<17 / 110/220-240VAC 50/60Hz / IP20 / CRI>90 / 15/24/36/55° beam angle. · Option: Triac dimmable /0-10V dimmable / DALI dimmable options/ White,black,shining silver, gold reflector option | • Philips/LiFud/Eagleries driver brand as standard.220/240VAC 50/60Hz.PF>0.5 as standard, 0.9PF options. 3/5Years warranty • Bridgelux/Osram Chips, CRI>80 or 90, SDCM<3, 100-140LM/W • Triac/0-10V/DALI dimmable/Emergency kits/Zigbee smart available. | 13
Trimless LED Downlights | GR-DL-G-2 | Waterproof Adjustable Trimless LED Spotlight | GR-DL-15WG-2 | 15W | 15 | 100–140 | section features | 1500 | 15°/24°/36°/55° | IP20 | >90/15 | <17 | 110/220-240VAC | Bridgelux/Osram Chips | 3/5 |  | Ø95mm |  | Adjustable 25°/ Deep design UGR<17 / 110/220-240VAC 50/60Hz / IP20 / CRI>90 / 15/24/36/55° beam angle. · Option: Triac dimmable /0-10V dimmable / DALI dimmable options/ White,black,shining silver, gold reflector option | • Philips/LiFud/Eagleries driver brand as standard.220/240VAC 50/60Hz.PF>0.5 as standard, 0.9PF options. 3/5Years warranty • Bridgelux/Osram Chips, CRI>80 or 90, SDCM<3, 100-140LM/W • Triac/0-10V/DALI dimmable/Emergency kits/Zigbee smart available. | 13
Trimless LED Downlights | GR-DL-G-2 | Waterproof Adjustable Trimless LED Spotlight | GR-DL-20WG-2 | 20W | 20 | 100–140 | section features | 2000 | 15°/24°/36°/55° | IP20 | >90/15 | <17 | 110/220-240VAC | Bridgelux/Osram Chips | 3/5 |  | Ø95mm |  | Adjustable 25°/ Deep design UGR<17 / 110/220-240VAC 50/60Hz / IP20 / CRI>90 / 15/24/36/55° beam angle. · Option: Triac dimmable /0-10V dimmable / DALI dimmable options/ White,black,shining silver, gold reflector option | • Philips/LiFud/Eagleries driver brand as standard.220/240VAC 50/60Hz.PF>0.5 as standard, 0.9PF options. 3/5Years warranty • Bridgelux/Osram Chips, CRI>80 or 90, SDCM<3, 100-140LM/W • Triac/0-10V/DALI dimmable/Emergency kits/Zigbee smart available. | 13
LED Spotlights | GR-DL-V-1 | Square Adjustable Trimless LED Spotlight | GR-DL-7W V-1 | 7W | 7 | 100–140 | section features | 700 | 15°/24°/36°/55° | IP44 | >90/15 | <17 | 110 or 220-240VAC | Bridgelux/Osram Chips | 3/5 |  | L57*W52mm |  | Adjustable 25°/ Deep design UGR<17 / 110 or 220-240VAC 50-60Hz / IP44 / CRI>90 / 15/24/36/55° beam angle. · Option: Triac dimmable /0-10V dimmable / DALI dimmable options/ White,black,shining silver, gold reflector option | • Philips/LiFud/Eagleries driver brand as standard.220/240VAC 50/60Hz.PF>0.5 as standard, 0.9PF options. 3/5Years warranty • Bridgelux/Osram Chips, CRI>80 or 90, SDCM<3, 100-140LM/W • Triac/0-10V/DALI dimmable/Emergency kits/Zigbee smart available. | 14
LED Spotlights | GR-DL-V-1 | Square Adjustable Trimless LED Spotlight | GR-DL-10W V-1 | 10W | 10 | 100–140 | section features | 1000 | 15°/24°/36°/55° | IP44 | >90/15 | <17 | 110 or 220-240VAC | Bridgelux/Osram Chips | 3/5 |  | L75*W72mm |  | Adjustable 25°/ Deep design UGR<17 / 110 or 220-240VAC 50-60Hz / IP44 / CRI>90 / 15/24/36/55° beam angle. · Option: Triac dimmable /0-10V dimmable / DALI dimmable options/ White,black,shining silver, gold reflector option | • Philips/LiFud/Eagleries driver brand as standard.220/240VAC 50/60Hz.PF>0.5 as standard, 0.9PF options. 3/5Years warranty • Bridgelux/Osram Chips, CRI>80 or 90, SDCM<3, 100-140LM/W • Triac/0-10V/DALI dimmable/Emergency kits/Zigbee smart available. | 14
LED Spotlights | GR-DL-V-1 | Square Adjustable Trimless LED Spotlight | GR-DL-15W V-1 | 15W | 15 | 100–140 | section features | 1500 | 15°/24°/36°/55° | IP44 | >90/15 | <17 | 110 or 220-240VAC | Bridgelux/Osram Chips | 3/5 |  | L95 *W92mm |  | Adjustable 25°/ Deep design UGR<17 / 110 or 220-240VAC 50-60Hz / IP44 / CRI>90 / 15/24/36/55° beam angle. · Option: Triac dimmable /0-10V dimmable / DALI dimmable options/ White,black,shining silver, gold reflector option | • Philips/LiFud/Eagleries driver brand as standard.220/240VAC 50/60Hz.PF>0.5 as standard, 0.9PF options. 3/5Years warranty • Bridgelux/Osram Chips, CRI>80 or 90, SDCM<3, 100-140LM/W • Triac/0-10V/DALI dimmable/Emergency kits/Zigbee smart available. | 14
LED Spotlights | GR-DL-V-1 | Square Adjustable Trimless LED Spotlight | GR-DL-20W V-1 | 20W | 20 | 100–140 | section features | 2000 | 15°/24°/36°/55° | IP44 | >90/15 | <17 | 110 or 220-240VAC | Bridgelux/Osram Chips | 3/5 |  | L95 *W92mm |  | Adjustable 25°/ Deep design UGR<17 / 110 or 220-240VAC 50-60Hz / IP44 / CRI>90 / 15/24/36/55° beam angle. · Option: Triac dimmable /0-10V dimmable / DALI dimmable options/ White,black,shining silver, gold reflector option | • Philips/LiFud/Eagleries driver brand as standard.220/240VAC 50/60Hz.PF>0.5 as standard, 0.9PF options. 3/5Years warranty • Bridgelux/Osram Chips, CRI>80 or 90, SDCM<3, 100-140LM/W • Triac/0-10V/DALI dimmable/Emergency kits/Zigbee smart available. | 14
LED Spotlights |  | Double Adjustable Trimless LED Spotlight | GR-DL-2*7WV-1 | 14W | 14 | 100–140 | section features | 1400 | 15°/24°/36°/55° | IP44 | >90/15 | <17 | 110 or 220-240VAC | Bridgelux/Osram Chips | 3/5 |  | L110*W52mm |  | Adjustable 25°/ Deep design UGR<17 / 110 or 220-240VAC 50-60Hz / IP44 / CRI>90 / 15/24/36/55° beam angle. · Option: Triac dimmable /0-10V dimmable / DALI dimmable options/ White,black,shining silver, gold reflector option | • Philips/LiFud/Eagleries driver brand as standard.220/240VAC 50/60Hz.PF>0.5 as standard, 0.9PF options. 3/5Years warranty • Bridgelux/Osram Chips, CRI>80 or 90, SDCM<3, 100-140LM/W • Triac/0-10V/DALI dimmable/Emergency kits/Zigbee smart available. | 14
LED Spotlights |  | Double Adjustable Trimless LED Spotlight | GR-DL-2*10WV-1 | 20W | 20 | 100–140 | section features | 2000 | 15°/24°/36°/55° | IP44 | >90/15 | <17 | 110 or 220-240VAC | Bridgelux/Osram Chips | 3/5 |  | L146*W72mm |  | Adjustable 25°/ Deep design UGR<17 / 110 or 220-240VAC 50-60Hz / IP44 / CRI>90 / 15/24/36/55° beam angle. · Option: Triac dimmable /0-10V dimmable / DALI dimmable options/ White,black,shining silver, gold reflector option | • Philips/LiFud/Eagleries driver brand as standard.220/240VAC 50/60Hz.PF>0.5 as standard, 0.9PF options. 3/5Years warranty • Bridgelux/Osram Chips, CRI>80 or 90, SDCM<3, 100-140LM/W • Triac/0-10V/DALI dimmable/Emergency kits/Zigbee smart available. | 14
LED Spotlights |  | Double Adjustable Trimless LED Spotlight | GR-DL-2*15WV-1 | 30W | 30 | 100–140 | section features | 3000 | 15°/24°/36°/55° | IP44 | >90/15 | <17 | 110 or 220-240VAC | Bridgelux/Osram Chips | 3/5 |  | L186 *W92mm |  | Adjustable 25°/ Deep design UGR<17 / 110 or 220-240VAC 50-60Hz / IP44 / CRI>90 / 15/24/36/55° beam angle. · Option: Triac dimmable /0-10V dimmable / DALI dimmable options/ White,black,shining silver, gold reflector option | • Philips/LiFud/Eagleries driver brand as standard.220/240VAC 50/60Hz.PF>0.5 as standard, 0.9PF options. 3/5Years warranty • Bridgelux/Osram Chips, CRI>80 or 90, SDCM<3, 100-140LM/W • Triac/0-10V/DALI dimmable/Emergency kits/Zigbee smart available. | 14
LED Spotlights |  | Double Adjustable Trimless LED Spotlight | GR-DL-2*20WV-1 | 40W | 40 | 100–140 | section features | 4000 | 15°/24°/36°/55° | IP44 | >90/15 | <17 | 110 or 220-240VAC | Bridgelux/Osram Chips | 3/5 |  | L186 *W92mm |  | Adjustable 25°/ Deep design UGR<17 / 110 or 220-240VAC 50-60Hz / IP44 / CRI>90 / 15/24/36/55° beam angle. · Option: Triac dimmable /0-10V dimmable / DALI dimmable options/ White,black,shining silver, gold reflector option | • Philips/LiFud/Eagleries driver brand as standard.220/240VAC 50/60Hz.PF>0.5 as standard, 0.9PF options. 3/5Years warranty • Bridgelux/Osram Chips, CRI>80 or 90, SDCM<3, 100-140LM/W • Triac/0-10V/DALI dimmable/Emergency kits/Zigbee smart available. | 14
LED Spotlights |  | Triple Adjustable Trimless LED Spotlight | GR-DL-3*7W V-1 | 21W | 21 | 100–140 | section features | 2100 | 15°/24°/36°/55° | IP44 | >90/15 | <17 | 110 or 220-240VAC | Bridgelux/Osram Chips | 3/5 |  | L160*W52mm |  | Adjustable 25°/ Deep design UGR<17 / 110 or 220-240VAC 50-60Hz / IP44 / CRI>90 / 15/24/36/55° beam angle. · Option: Triac dimmable /0-10V dimmable / DALI dimmable options/ White,black,shining silver, gold reflector option | • Philips/LiFud/Eagleries driver brand as standard.220/240VAC 50/60Hz.PF>0.5 as standard, 0.9PF options. 3/5Years warranty • Bridgelux/Osram Chips, CRI>80 or 90, SDCM<3, 100-140LM/W • Triac/0-10V/DALI dimmable/Emergency kits/Zigbee smart available. | 14
LED Spotlights |  | Triple Adjustable Trimless LED Spotlight | GR-DL-3*10WV-1 | 30W | 30 | 100–140 | section features | 3000 | 15°/24°/36°/55° | IP44 | >90/15 | <17 | 110 or 220-240VAC | Bridgelux/Osram Chips | 3/5 |  | L216*W72mm |  | Adjustable 25°/ Deep design UGR<17 / 110 or 220-240VAC 50-60Hz / IP44 / CRI>90 / 15/24/36/55° beam angle. · Option: Triac dimmable /0-10V dimmable / DALI dimmable options/ White,black,shining silver, gold reflector option | • Philips/LiFud/Eagleries driver brand as standard.220/240VAC 50/60Hz.PF>0.5 as standard, 0.9PF options. 3/5Years warranty • Bridgelux/Osram Chips, CRI>80 or 90, SDCM<3, 100-140LM/W • Triac/0-10V/DALI dimmable/Emergency kits/Zigbee smart available. | 14
LED Spotlights |  | Triple Adjustable Trimless LED Spotlight | GR-DL-3*15W V-1 | 45W | 45 | 100–140 | section features | 4500 | 15°/24°/36°/55° | IP44 | >90/15 | <17 | 110 or 220-240VAC | Bridgelux/Osram Chips | 3/5 |  | L276 *W92mm |  | Adjustable 25°/ Deep design UGR<17 / 110 or 220-240VAC 50-60Hz / IP44 / CRI>90 / 15/24/36/55° beam angle. · Option: Triac dimmable /0-10V dimmable / DALI dimmable options/ White,black,shining silver, gold reflector option | • Philips/LiFud/Eagleries driver brand as standard.220/240VAC 50/60Hz.PF>0.5 as standard, 0.9PF options. 3/5Years warranty • Bridgelux/Osram Chips, CRI>80 or 90, SDCM<3, 100-140LM/W • Triac/0-10V/DALI dimmable/Emergency kits/Zigbee smart available. | 14
LED Spotlights |  | Triple Adjustable Trimless LED Spotlight | GR-DL-3*20W V-1 | 60W | 60 | 100–140 | section features | 6000 | 15°/24°/36°/55° | IP44 | >90/15 | <17 | 110 or 220-240VAC | Bridgelux/Osram Chips | 3/5 |  | L276 *W92mm |  | Adjustable 25°/ Deep design UGR<17 / 110 or 220-240VAC 50-60Hz / IP44 / CRI>90 / 15/24/36/55° beam angle. · Option: Triac dimmable /0-10V dimmable / DALI dimmable options/ White,black,shining silver, gold reflector option | • Philips/LiFud/Eagleries driver brand as standard.220/240VAC 50/60Hz.PF>0.5 as standard, 0.9PF options. 3/5Years warranty • Bridgelux/Osram Chips, CRI>80 or 90, SDCM<3, 100-140LM/W • Triac/0-10V/DALI dimmable/Emergency kits/Zigbee smart available. | 14
LED Spotlights | GR-DL-G-10 | Zoomable LED Spotlight | GR-DL-10WG-10 | 10W | 10 | 100–140 | section features | 1000 | 15°–45° (adjustable) | IP20 | >90 |  | 110 or 220-240VAC | Bridgelux/Osram Chips | 3/5 | Ø93*H90 | Ø75-80 |  | Zoomable, beam angle adjust from 15° to 45° to 60° / Adjustable 25° / 110 or 220-240VAC 50-60Hz / IP20 / CRI>90. · Option: Matt white, black body options / Triac, 0-10V , DALI dimmable options/ emergency backup. | • Philips/LiFud/Eagleries driver brand as standard.220/240VAC 50/60Hz.PF>0.5 as standard, 0.9PF options. 3/5Years warranty • Bridgelux/Osram Chips, CRI>80 or 90, SDCM<3, 100-140LM/W • Triac/0-10V/DALI dimmable/Emergency kits/Zigbee smart available. | 14
LED Spotlights | GR-DL-G-10 | Zoomable LED Spotlight | GR-DL-15WG-10 | 15W | 15 | 100–140 | section features | 1500 | 15°–45° (adjustable) | IP20 | >90 |  | 110 or 220-240VAC | Bridgelux/Osram Chips | 3/5 | Ø115*H95 | Ø95-100 |  | Zoomable, beam angle adjust from 15° to 45° to 60° / Adjustable 25° / 110 or 220-240VAC 50-60Hz / IP20 / CRI>90. · Option: Matt white, black body options / Triac, 0-10V , DALI dimmable options/ emergency backup. | • Philips/LiFud/Eagleries driver brand as standard.220/240VAC 50/60Hz.PF>0.5 as standard, 0.9PF options. 3/5Years warranty • Bridgelux/Osram Chips, CRI>80 or 90, SDCM<3, 100-140LM/W • Triac/0-10V/DALI dimmable/Emergency kits/Zigbee smart available. | 14
LED Spotlights | GR-DL-G-10 | Zoomable LED Spotlight | GR-DL-20WG-10 | 20W | 20 | 100–140 | section features | 2000 | 15°–45° (adjustable) | IP20 | >90 |  | 110 or 220-240VAC | Bridgelux/Osram Chips | 3/5 | Ø115*H112 | Ø95-100 |  | Zoomable, beam angle adjust from 15° to 45° to 60° / Adjustable 25° / 110 or 220-240VAC 50-60Hz / IP20 / CRI>90. · Option: Matt white, black body options / Triac, 0-10V , DALI dimmable options/ emergency backup. | • Philips/LiFud/Eagleries driver brand as standard.220/240VAC 50/60Hz.PF>0.5 as standard, 0.9PF options. 3/5Years warranty • Bridgelux/Osram Chips, CRI>80 or 90, SDCM<3, 100-140LM/W • Triac/0-10V/DALI dimmable/Emergency kits/Zigbee smart available. | 14
LED Spotlights | GR-DL-G-10 | Zoomable LED Spotlight | GR-DL-30WG-10 | 30W | 30 | 100–140 | section features | 3000 | 15°–45° (adjustable) | IP20 | >90 |  | 110 or 220-240VAC | Bridgelux/Osram Chips | 3/5 | Ø143*H115 | Ø125 |  | Zoomable, beam angle adjust from 15° to 45° to 60° / Adjustable 25° / 110 or 220-240VAC 50-60Hz / IP20 / CRI>90. · Option: Matt white, black body options / Triac, 0-10V , DALI dimmable options/ emergency backup. | • Philips/LiFud/Eagleries driver brand as standard.220/240VAC 50/60Hz.PF>0.5 as standard, 0.9PF options. 3/5Years warranty • Bridgelux/Osram Chips, CRI>80 or 90, SDCM<3, 100-140LM/W • Triac/0-10V/DALI dimmable/Emergency kits/Zigbee smart available. | 14
LED Spotlights | GR-DL-G-10 | Zoomable LED Spotlight | GR-DL-35WG-10 | 35W | 35 | 100–140 | section features | 3500 | 15°–45° (adjustable) | IP20 | >90 |  | 110 or 220-240VAC | Bridgelux/Osram Chips | 3/5 | Ø143*H115 | Ø125 |  | Zoomable, beam angle adjust from 15° to 45° to 60° / Adjustable 25° / 110 or 220-240VAC 50-60Hz / IP20 / CRI>90. · Option: Matt white, black body options / Triac, 0-10V , DALI dimmable options/ emergency backup. | • Philips/LiFud/Eagleries driver brand as standard.220/240VAC 50/60Hz.PF>0.5 as standard, 0.9PF options. 3/5Years warranty • Bridgelux/Osram Chips, CRI>80 or 90, SDCM<3, 100-140LM/W • Triac/0-10V/DALI dimmable/Emergency kits/Zigbee smart available. | 14
LED Spotlights | GR-DL-GU | Tilt Wall Washer Fixed LED Spotlight | GR-DL-10WG-10 | 10W | 10 | 100–140 | section features | 1000 | 15°/24°/36° | IP20 | >90 | <17 | 110 or 220-240VAC | Bridgelux/Osram Chips | 3/5 | Ø93*H90 | Ø75-80 |  | Tilt desgin for wall washer / 15/24/36°beam angle / Deep design UGR<17 / 110 or 220-240VAC 50-60Hz / IP20 / CRI>90. · Option: Matt white, black body options / Triac, 0-10V , DALI dimmable options/ emergency backup. | • Philips/LiFud/Eagleries driver brand as standard.220/240VAC 50/60Hz.PF>0.5 as standard, 0.9PF options. 3/5Years warranty • Bridgelux/Osram Chips, CRI>80 or 90, SDCM<3, 100-140LM/W • Triac/0-10V/DALI dimmable/Emergency kits/Zigbee smart available. | 14
LED Spotlights | GR-DL-GU | Tilt Wall Washer Fixed LED Spotlight | GR-DL-15WG-10 | 15W | 15 | 100–140 | section features | 1500 | 15°/24°/36° | IP20 | >90 | <17 | 110 or 220-240VAC | Bridgelux/Osram Chips | 3/5 | Ø115*H95 | Ø95-100 |  | Tilt desgin for wall washer / 15/24/36°beam angle / Deep design UGR<17 / 110 or 220-240VAC 50-60Hz / IP20 / CRI>90. · Option: Matt white, black body options / Triac, 0-10V , DALI dimmable options/ emergency backup. | • Philips/LiFud/Eagleries driver brand as standard.220/240VAC 50/60Hz.PF>0.5 as standard, 0.9PF options. 3/5Years warranty • Bridgelux/Osram Chips, CRI>80 or 90, SDCM<3, 100-140LM/W • Triac/0-10V/DALI dimmable/Emergency kits/Zigbee smart available. | 14
LED Spotlights | GR-DL-GU | Tilt Wall Washer Fixed LED Spotlight | GR-DL-20WG-10 | 20W | 20 | 100–140 | section features | 2000 | 15°/24°/36° | IP20 | >90 | <17 | 110 or 220-240VAC | Bridgelux/Osram Chips | 3/5 | Ø115*H112 | Ø95-100 |  | Tilt desgin for wall washer / 15/24/36°beam angle / Deep design UGR<17 / 110 or 220-240VAC 50-60Hz / IP20 / CRI>90. · Option: Matt white, black body options / Triac, 0-10V , DALI dimmable options/ emergency backup. | • Philips/LiFud/Eagleries driver brand as standard.220/240VAC 50/60Hz.PF>0.5 as standard, 0.9PF options. 3/5Years warranty • Bridgelux/Osram Chips, CRI>80 or 90, SDCM<3, 100-140LM/W • Triac/0-10V/DALI dimmable/Emergency kits/Zigbee smart available. | 14
LED Spotlights | GR-DL-GU | Tilt Wall Washer Fixed LED Spotlight | GR-DL-30WG-10 | 30W | 30 | 100–140 | section features | 3000 | 15°/24°/36° | IP20 | >90 | <17 | 110 or 220-240VAC | Bridgelux/Osram Chips | 3/5 | Ø143*H115 | Ø125 |  | Tilt desgin for wall washer / 15/24/36°beam angle / Deep design UGR<17 / 110 or 220-240VAC 50-60Hz / IP20 / CRI>90. · Option: Matt white, black body options / Triac, 0-10V , DALI dimmable options/ emergency backup. | • Philips/LiFud/Eagleries driver brand as standard.220/240VAC 50/60Hz.PF>0.5 as standard, 0.9PF options. 3/5Years warranty • Bridgelux/Osram Chips, CRI>80 or 90, SDCM<3, 100-140LM/W • Triac/0-10V/DALI dimmable/Emergency kits/Zigbee smart available. | 14
LED Spotlights | GR-DL-GU | Tilt Wall Washer Fixed LED Spotlight | GR-DL-35WG-10 | 35W | 35 | 100–140 | section features | 3500 | 15°/24°/36° | IP20 | >90 | <17 | 110 or 220-240VAC | Bridgelux/Osram Chips | 3/5 | Ø143*H115 | Ø125 |  | Tilt desgin for wall washer / 15/24/36°beam angle / Deep design UGR<17 / 110 or 220-240VAC 50-60Hz / IP20 / CRI>90. · Option: Matt white, black body options / Triac, 0-10V , DALI dimmable options/ emergency backup. | • Philips/LiFud/Eagleries driver brand as standard.220/240VAC 50/60Hz.PF>0.5 as standard, 0.9PF options. 3/5Years warranty • Bridgelux/Osram Chips, CRI>80 or 90, SDCM<3, 100-140LM/W • Triac/0-10V/DALI dimmable/Emergency kits/Zigbee smart available. | 14
Waterproof Recessed LED Downlights | GR-DL-B-2 | Top Commercial IP65 High Lumens Downlight | GR-DL-15WB-2 | 15W | 15 | 120 | product | 1800 | 55° | IP65 | >90 |  | 110 or 220-240VAC | Bridgelux/Osram Chips | 3/5 | Ø83*H65 | Ø75 |  | High lumen 120lm/W / 55° / IP65 / UGR:<17 / CRI90 / SDCM< 5 / 110 or 220-240VAC 50/60Hz. · Option: White or black trim options; white,black, siliver reflector options, Triac/0-10V /DALI dimmable options | • Philips/LiFud/Eagleries driver brand as standard.220/240VAC 50/60Hz.PF>0.5 as standard, 0.9PF options. 3/5Years warranty • Bridgelux/Osram Chips, CRI>80 or 90, SDCM<3, 100-140LM/W • Triac/0-10V/DALI dimmable/Emergency kits/Zigbee smart available. | 15
Waterproof Recessed LED Downlights | GR-DL-B-2 | Top Commercial IP65 High Lumens Downlight | GR-DL-20WB-2 | 20W | 20 | 120 | product | 2400 | 55° | IP65 | >90 |  | 110 or 220-240VAC | Bridgelux/Osram Chips | 3/5 | Ø103*H70 | Ø95 |  | High lumen 120lm/W / 55° / IP65 / UGR:<17 / CRI90 / SDCM< 5 / 110 or 220-240VAC 50/60Hz. · Option: White or black trim options; white,black, siliver reflector options, Triac/0-10V /DALI dimmable options | • Philips/LiFud/Eagleries driver brand as standard.220/240VAC 50/60Hz.PF>0.5 as standard, 0.9PF options. 3/5Years warranty • Bridgelux/Osram Chips, CRI>80 or 90, SDCM<3, 100-140LM/W • Triac/0-10V/DALI dimmable/Emergency kits/Zigbee smart available. | 15
Waterproof Recessed LED Downlights | GR-DL-B-2 | Top Commercial IP65 High Lumens Downlight | GR-DL-25WB-2 | 25W | 25 | 120 | product | 3000 | 55° | IP65 | >90 |  | 110 or 220-240VAC | Bridgelux/Osram Chips | 3/5 | Ø132*H75 | Ø125 |  | High lumen 120lm/W / 55° / IP65 / UGR:<17 / CRI90 / SDCM< 5 / 110 or 220-240VAC 50/60Hz. · Option: White or black trim options; white,black, siliver reflector options, Triac/0-10V /DALI dimmable options | • Philips/LiFud/Eagleries driver brand as standard.220/240VAC 50/60Hz.PF>0.5 as standard, 0.9PF options. 3/5Years warranty • Bridgelux/Osram Chips, CRI>80 or 90, SDCM<3, 100-140LM/W • Triac/0-10V/DALI dimmable/Emergency kits/Zigbee smart available. | 15
Waterproof Recessed LED Downlights | GR-DL-B-2 | Top Commercial IP65 High Lumens Downlight | GR-DL-30WB-2 | 30W | 30 | 120 | product | 3600 | 55° | IP65 | >90 |  | 110 or 220-240VAC | Bridgelux/Osram Chips | 3/5 | Ø160*H80 | Ø150 |  | High lumen 120lm/W / 55° / IP65 / UGR:<17 / CRI90 / SDCM< 5 / 110 or 220-240VAC 50/60Hz. · Option: White or black trim options; white,black, siliver reflector options, Triac/0-10V /DALI dimmable options | • Philips/LiFud/Eagleries driver brand as standard.220/240VAC 50/60Hz.PF>0.5 as standard, 0.9PF options. 3/5Years warranty • Bridgelux/Osram Chips, CRI>80 or 90, SDCM<3, 100-140LM/W • Triac/0-10V/DALI dimmable/Emergency kits/Zigbee smart available. | 15
Waterproof Recessed LED Downlights | GR-DL-B-2 | Top Commercial IP65 High Lumens Downlight | GR-DL-40WB-2 | 40W | 40 | 120 | product | 4800 | 55° | IP65 | >90 |  | 110 or 220-240VAC | Bridgelux/Osram Chips | 3/5 | Ø180*H85 | Ø170 |  | High lumen 120lm/W / 55° / IP65 / UGR:<17 / CRI90 / SDCM< 5 / 110 or 220-240VAC 50/60Hz. · Option: White or black trim options; white,black, siliver reflector options, Triac/0-10V /DALI dimmable options | • Philips/LiFud/Eagleries driver brand as standard.220/240VAC 50/60Hz.PF>0.5 as standard, 0.9PF options. 3/5Years warranty • Bridgelux/Osram Chips, CRI>80 or 90, SDCM<3, 100-140LM/W • Triac/0-10V/DALI dimmable/Emergency kits/Zigbee smart available. | 15
Waterproof Recessed LED Downlights | GR-DL-W-7 | Square Waterproof Downlight | GR-DL-12WW-7 | 12W | 12 | 120 | product | 1400 | 55° | IP65 | >90 |  | 110 or 220-240VAC | Bridgelux/Osram Chips | 3/5 | LW90*H60 | LW75 |  | High lumen 120lm/W / 55° / IP65 / UGR:<17 / CRI90 / SDCM< 5 / 110 or 220-240VAC 50/60Hz. · Option: White or black trim options; white,black, siliver reflector options, Triac/0-10V /DALI dimmable options | • Philips/LiFud/Eagleries driver brand as standard.220/240VAC 50/60Hz.PF>0.5 as standard, 0.9PF options. 3/5Years warranty • Bridgelux/Osram Chips, CRI>80 or 90, SDCM<3, 100-140LM/W • Triac/0-10V/DALI dimmable/Emergency kits/Zigbee smart available. | 15
Waterproof Recessed LED Downlights | GR-DL-W-7 | Square Waterproof Downlight | GR-DL-15WW-7 | 15W | 15 | 120 | product | 1800 | 55° | IP65 | >90 |  | 110 or 220-240VAC | Bridgelux/Osram Chips | 3/5 | LW110*H70 | LW95 |  | High lumen 120lm/W / 55° / IP65 / UGR:<17 / CRI90 / SDCM< 5 / 110 or 220-240VAC 50/60Hz. · Option: White or black trim options; white,black, siliver reflector options, Triac/0-10V /DALI dimmable options | • Philips/LiFud/Eagleries driver brand as standard.220/240VAC 50/60Hz.PF>0.5 as standard, 0.9PF options. 3/5Years warranty • Bridgelux/Osram Chips, CRI>80 or 90, SDCM<3, 100-140LM/W • Triac/0-10V/DALI dimmable/Emergency kits/Zigbee smart available. | 15
Waterproof Recessed LED Downlights | GR-DL-W-7 | Square Waterproof Downlight | GR-DL-20WW-7 | 20W | 20 | 120 | product | 2400 | 55° | IP65 | >90 |  | 110 or 220-240VAC | Bridgelux/Osram Chips | 3/5 | LW145*H75 | LW125 |  | High lumen 120lm/W / 55° / IP65 / UGR:<17 / CRI90 / SDCM< 5 / 110 or 220-240VAC 50/60Hz. · Option: White or black trim options; white,black, siliver reflector options, Triac/0-10V /DALI dimmable options | • Philips/LiFud/Eagleries driver brand as standard.220/240VAC 50/60Hz.PF>0.5 as standard, 0.9PF options. 3/5Years warranty • Bridgelux/Osram Chips, CRI>80 or 90, SDCM<3, 100-140LM/W • Triac/0-10V/DALI dimmable/Emergency kits/Zigbee smart available. | 15
Waterproof Recessed LED Downlights | GR-DL-W-7 | Square Waterproof Downlight | GR-DL-30WW-7 | 30W | 30 | 120 | product | 3600 | 55° | IP65 | >90 |  | 110 or 220-240VAC | Bridgelux/Osram Chips | 3/5 | LW165*H85 | LW145 |  | High lumen 120lm/W / 55° / IP65 / UGR:<17 / CRI90 / SDCM< 5 / 110 or 220-240VAC 50/60Hz. · Option: White or black trim options; white,black, siliver reflector options, Triac/0-10V /DALI dimmable options | • Philips/LiFud/Eagleries driver brand as standard.220/240VAC 50/60Hz.PF>0.5 as standard, 0.9PF options. 3/5Years warranty • Bridgelux/Osram Chips, CRI>80 or 90, SDCM<3, 100-140LM/W • Triac/0-10V/DALI dimmable/Emergency kits/Zigbee smart available. | 15
Waterproof Recessed LED Downlights | GR-DL-W-7 | Square Waterproof Downlight | GR-DL-40WW-7 | 40W | 40 | 120 | product | 4800 | 55° | IP65 | >90 |  | 110 or 220-240VAC | Bridgelux/Osram Chips | 3/5 | LW185*H92 | LW170 |  | High lumen 120lm/W / 55° / IP65 / UGR:<17 / CRI90 / SDCM< 5 / 110 or 220-240VAC 50/60Hz. · Option: White or black trim options; white,black, siliver reflector options, Triac/0-10V /DALI dimmable options | • Philips/LiFud/Eagleries driver brand as standard.220/240VAC 50/60Hz.PF>0.5 as standard, 0.9PF options. 3/5Years warranty • Bridgelux/Osram Chips, CRI>80 or 90, SDCM<3, 100-140LM/W • Triac/0-10V/DALI dimmable/Emergency kits/Zigbee smart available. | 15
Waterproof Recessed LED Downlights | GR-DL-W-2 | Adjustable Waterproof Spotlight | GR-DL-7WW-2 | 7W | 7 | 100–140 | section features | 700 | 15°/24°/36°/50° | IP65 | >80 |  | 110/220-240VAC | Bridgelux/Osram Chips | 3/5 | Ø63*H69 | Ø55 |  | Beam angle:15/24/36/50°.IP65 waterproof, trim and trimless option.110/220-240VAC 50/60Hz · Black/White/Shining silver/Gold/ gun black/ rose gold reflector options | • Philips/LiFud/Eagleries driver brand as standard.220/240VAC 50/60Hz.PF>0.5 as standard, 0.9PF options. 3/5Years warranty • Bridgelux/Osram Chips, CRI>80 or 90, SDCM<3, 100-140LM/W • Triac/0-10V/DALI dimmable/Emergency kits/Zigbee smart available. | 15
Waterproof Recessed LED Downlights | GR-DL-W-2 | Adjustable Waterproof Spotlight | GR-DL-10WW-2 | 10W | 10 | 100–140 | section features | 1000 | 15°/24°/36°/50° | IP65 | >80 |  | 110/220-240VAC | Bridgelux/Osram Chips | 3/5 | Ø85*H74 | Ø75 |  | Beam angle:15/24/36/50°.IP65 waterproof, trim and trimless option.110/220-240VAC 50/60Hz · Black/White/Shining silver/Gold/ gun black/ rose gold reflector options | • Philips/LiFud/Eagleries driver brand as standard.220/240VAC 50/60Hz.PF>0.5 as standard, 0.9PF options. 3/5Years warranty • Bridgelux/Osram Chips, CRI>80 or 90, SDCM<3, 100-140LM/W • Triac/0-10V/DALI dimmable/Emergency kits/Zigbee smart available. | 15
Waterproof Recessed LED Downlights | GR-DL-W-2 | Adjustable Waterproof Spotlight | GR-DL-15WW-2 | 15W | 15 | 100–140 | section features | 1500 | 15°/24°/36°/50° | IP65 | >80 |  | 110/220-240VAC | Bridgelux/Osram Chips | 3/5 | Ø110*H83 | Ø95 |  | Beam angle:15/24/36/50°.IP65 waterproof, trim and trimless option.110/220-240VAC 50/60Hz · Black/White/Shining silver/Gold/ gun black/ rose gold reflector options | • Philips/LiFud/Eagleries driver brand as standard.220/240VAC 50/60Hz.PF>0.5 as standard, 0.9PF options. 3/5Years warranty • Bridgelux/Osram Chips, CRI>80 or 90, SDCM<3, 100-140LM/W • Triac/0-10V/DALI dimmable/Emergency kits/Zigbee smart available. | 15
Waterproof Recessed LED Downlights | GR-DL-W-2 | Adjustable Waterproof Spotlight | GR-DL-20WW-2 | 20W | 20 | 100–140 | section features | 2000 | 15°/24°/36°/50° | IP65 | >80 |  | 110/220-240VAC | Bridgelux/Osram Chips | 3/5 | Ø110*H83 | Ø95 |  | Beam angle:15/24/36/50°.IP65 waterproof, trim and trimless option.110/220-240VAC 50/60Hz · Black/White/Shining silver/Gold/ gun black/ rose gold reflector options | • Philips/LiFud/Eagleries driver brand as standard.220/240VAC 50/60Hz.PF>0.5 as standard, 0.9PF options. 3/5Years warranty • Bridgelux/Osram Chips, CRI>80 or 90, SDCM<3, 100-140LM/W • Triac/0-10V/DALI dimmable/Emergency kits/Zigbee smart available. | 15
Waterproof Recessed LED Downlights | GR-DL-W-1 | IP65 Waterproof Deep Downlight | GR-DL-10WW-1 | 10W | 10 | 100–140 | section features | 1000 | 55° | IP65 | >80 | <15 | 110/220-240VAC | Bridgelux/Osram Chips | 3/5 | Ø87*H72 | Ø75 |  | Beam angle:55°.Deep white/black reflectors options,UGR<15. · IP65 waterproof for wet area like toilets, washroom, balcony etc.110/220-240VAC 50/60Hz | • Philips/LiFud/Eagleries driver brand as standard.220/240VAC 50/60Hz.PF>0.5 as standard, 0.9PF options. 3/5Years warranty • Bridgelux/Osram Chips, CRI>80 or 90, SDCM<3, 100-140LM/W • Triac/0-10V/DALI dimmable/Emergency kits/Zigbee smart available. | 15
Waterproof Recessed LED Downlights | GR-DL-W-1 | IP65 Waterproof Deep Downlight | GR-DL-15WW-1 | 15W | 15 | 100–140 | section features | 1500 | 55° | IP65 | >80 | <15 | 110/220-240VAC | Bridgelux/Osram Chips | 3/5 | Ø110*H82 | Ø95 |  | Beam angle:55°.Deep white/black reflectors options,UGR<15. · IP65 waterproof for wet area like toilets, washroom, balcony etc.110/220-240VAC 50/60Hz | • Philips/LiFud/Eagleries driver brand as standard.220/240VAC 50/60Hz.PF>0.5 as standard, 0.9PF options. 3/5Years warranty • Bridgelux/Osram Chips, CRI>80 or 90, SDCM<3, 100-140LM/W • Triac/0-10V/DALI dimmable/Emergency kits/Zigbee smart available. | 15
Waterproof Recessed LED Downlights | GR-DL-W-1 | IP65 Waterproof Deep Downlight | GR-DL-20WW-1 | 20W | 20 | 100–140 | section features | 2000 | 55° | IP65 | >80 | <15 | 110/220-240VAC | Bridgelux/Osram Chips | 3/5 | Ø138*H100 | Ø120 |  | Beam angle:55°.Deep white/black reflectors options,UGR<15. · IP65 waterproof for wet area like toilets, washroom, balcony etc.110/220-240VAC 50/60Hz | • Philips/LiFud/Eagleries driver brand as standard.220/240VAC 50/60Hz.PF>0.5 as standard, 0.9PF options. 3/5Years warranty • Bridgelux/Osram Chips, CRI>80 or 90, SDCM<3, 100-140LM/W • Triac/0-10V/DALI dimmable/Emergency kits/Zigbee smart available. | 15
Waterproof Recessed LED Downlights | GR-DL-W-1 | IP65 Waterproof Deep Downlight | GR-DL-24WW-1 | 24W | 24 | 100–140 | section features | 2400 | 55° | IP65 | >80 | <15 | 110/220-240VAC | Bridgelux/Osram Chips | 3/5 | Ø138*H100 | Ø120 |  | Beam angle:55°.Deep white/black reflectors options,UGR<15. · IP65 waterproof for wet area like toilets, washroom, balcony etc.110/220-240VAC 50/60Hz | • Philips/LiFud/Eagleries driver brand as standard.220/240VAC 50/60Hz.PF>0.5 as standard, 0.9PF options. 3/5Years warranty • Bridgelux/Osram Chips, CRI>80 or 90, SDCM<3, 100-140LM/W • Triac/0-10V/DALI dimmable/Emergency kits/Zigbee smart available. | 15
Waterproof Recessed LED Downlights | GR-DL-W | IP65 Waterproof downlight (COB/SMD) | GR-DL-7WW | 7W | 7 | 100–140 | section features | 700 | 120° | IP65 | >80 |  | 110/220-240VAC | Bridgelux/Osram Chips | 3/5 | Ø95*H45 | Ø75 |  | Beam angle:120°. SMD and COB options.110/220-240VAC 50/60Hz · IP65 waterproof for wet area like toilets, washroom, balcony etc. | • Philips/LiFud/Eagleries driver brand as standard.220/240VAC 50/60Hz.PF>0.5 as standard, 0.9PF options. 3/5Years warranty • Bridgelux/Osram Chips, CRI>80 or 90, SDCM<3, 100-140LM/W • Triac/0-10V/DALI dimmable/Emergency kits/Zigbee smart available. | 16
Waterproof Recessed LED Downlights | GR-DL-W | IP65 Waterproof downlight (COB/SMD) | GR-DL-12WW | 12W | 12 | 100–140 | section features | 1200 | 120° | IP65 | >80 |  | 110/220-240VAC | Bridgelux/Osram Chips | 3/5 | Ø115*H50 | Ø95 |  | Beam angle:120°. SMD and COB options.110/220-240VAC 50/60Hz · IP65 waterproof for wet area like toilets, washroom, balcony etc. | • Philips/LiFud/Eagleries driver brand as standard.220/240VAC 50/60Hz.PF>0.5 as standard, 0.9PF options. 3/5Years warranty • Bridgelux/Osram Chips, CRI>80 or 90, SDCM<3, 100-140LM/W • Triac/0-10V/DALI dimmable/Emergency kits/Zigbee smart available. | 16
Waterproof Recessed LED Downlights | GR-DL-W | IP65 Waterproof downlight (COB/SMD) | GR-DL-15WW | 15W | 15 | 100–140 | section features | 1500 | 120° | IP65 | >80 |  | 110/220-240VAC | Bridgelux/Osram Chips | 3/5 | Ø145*H60 | Ø125 |  | Beam angle:120°. SMD and COB options.110/220-240VAC 50/60Hz · IP65 waterproof for wet area like toilets, washroom, balcony etc. | • Philips/LiFud/Eagleries driver brand as standard.220/240VAC 50/60Hz.PF>0.5 as standard, 0.9PF options. 3/5Years warranty • Bridgelux/Osram Chips, CRI>80 or 90, SDCM<3, 100-140LM/W • Triac/0-10V/DALI dimmable/Emergency kits/Zigbee smart available. | 16
Waterproof Recessed LED Downlights | GR-DL-W | IP65 Waterproof downlight (COB/SMD) | GR-DL-20WW | 20W | 20 | 100–140 | section features | 2000 | 120° | IP65 | >80 |  | 110/220-240VAC | Bridgelux/Osram Chips | 3/5 | Ø160*H60 | Ø145 |  | Beam angle:120°. SMD and COB options.110/220-240VAC 50/60Hz · IP65 waterproof for wet area like toilets, washroom, balcony etc. | • Philips/LiFud/Eagleries driver brand as standard.220/240VAC 50/60Hz.PF>0.5 as standard, 0.9PF options. 3/5Years warranty • Bridgelux/Osram Chips, CRI>80 or 90, SDCM<3, 100-140LM/W • Triac/0-10V/DALI dimmable/Emergency kits/Zigbee smart available. | 16
Waterproof Recessed LED Downlights | GR-DL-W | IP65 Waterproof downlight (COB/SMD) | GR-DL-30WW | 30W | 30 | 100–140 | section features | 3000 | 120° | IP65 | >80 |  | 110/220-240VAC | Bridgelux/Osram Chips | 3/5 | Ø190*H60 | Ø170 |  | Beam angle:120°. SMD and COB options.110/220-240VAC 50/60Hz · IP65 waterproof for wet area like toilets, washroom, balcony etc. | • Philips/LiFud/Eagleries driver brand as standard.220/240VAC 50/60Hz.PF>0.5 as standard, 0.9PF options. 3/5Years warranty • Bridgelux/Osram Chips, CRI>80 or 90, SDCM<3, 100-140LM/W • Triac/0-10V/DALI dimmable/Emergency kits/Zigbee smart available. | 16
Waterproof Recessed LED Downlights | GR-DL-W | IP65 Waterproof downlight (COB/SMD) | GR-DL-40WW | 40W | 40 | 100–140 | section features | 4000 | 120° | IP65 | >80 |  | 110/220-240VAC | Bridgelux/Osram Chips | 3/5 | Ø230*H75 | Ø205 |  | Beam angle:120°. SMD and COB options.110/220-240VAC 50/60Hz · IP65 waterproof for wet area like toilets, washroom, balcony etc. | • Philips/LiFud/Eagleries driver brand as standard.220/240VAC 50/60Hz.PF>0.5 as standard, 0.9PF options. 3/5Years warranty • Bridgelux/Osram Chips, CRI>80 or 90, SDCM<3, 100-140LM/W • Triac/0-10V/DALI dimmable/Emergency kits/Zigbee smart available. | 16
Waterproof Recessed LED Downlights | GR-DL-B-6 | IP44 OR IP65 Deep Downlight | GR-DL-7WB-6 | 7W | 7 | 100–140 | section features | 700 | 15°/24°/36°/55° | IP44 | >80 | <13 | 220-240VAC | Bridgelux/Osram COB | 3/5 | Ø60*H55 | Ø55 |  | Beam angle:15/24/36°/55° options. UGR<13.Bridgelux/Osram COB chips.SDCM<3 · including IP44 and IP65 .LiFud/Eaglerise/Philips driver 220-240VAC | • Philips/LiFud/Eagleries driver brand as standard.220/240VAC 50/60Hz.PF>0.5 as standard, 0.9PF options. 3/5Years warranty • Bridgelux/Osram Chips, CRI>80 or 90, SDCM<3, 100-140LM/W • Triac/0-10V/DALI dimmable/Emergency kits/Zigbee smart available. | 16
Waterproof Recessed LED Downlights | GR-DL-B-6 | IP44 OR IP65 Deep Downlight | GR-DL-12WB-6 | 12W | 12 | 100–140 | section features | 1200 | 15°/24°/36°/55° | IP44 | >80 | <13 | 220-240VAC | Bridgelux/Osram COB | 3/5 | Ø82*H75 | Ø75 |  | Beam angle:15/24/36°/55° options. UGR<13.Bridgelux/Osram COB chips.SDCM<3 · including IP44 and IP65 .LiFud/Eaglerise/Philips driver 220-240VAC | • Philips/LiFud/Eagleries driver brand as standard.220/240VAC 50/60Hz.PF>0.5 as standard, 0.9PF options. 3/5Years warranty • Bridgelux/Osram Chips, CRI>80 or 90, SDCM<3, 100-140LM/W • Triac/0-10V/DALI dimmable/Emergency kits/Zigbee smart available. | 16
Waterproof Recessed LED Downlights | GR-DL-B-6 | IP44 OR IP65 Deep Downlight | GR-DL-15WB-6 | 15W | 15 | 100–140 | section features | 1500 | 15°/24°/36°/55° | IP44 | >80 | <13 | 220-240VAC | Bridgelux/Osram COB | 3/5 | Ø105*H95 | Ø95 |  | Beam angle:15/24/36°/55° options. UGR<13.Bridgelux/Osram COB chips.SDCM<3 · including IP44 and IP65 .LiFud/Eaglerise/Philips driver 220-240VAC | • Philips/LiFud/Eagleries driver brand as standard.220/240VAC 50/60Hz.PF>0.5 as standard, 0.9PF options. 3/5Years warranty • Bridgelux/Osram Chips, CRI>80 or 90, SDCM<3, 100-140LM/W • Triac/0-10V/DALI dimmable/Emergency kits/Zigbee smart available. | 16
Waterproof Recessed LED Downlights | GR-DL-W-7 | IP65 Deep Fixed Downlight | GR-DL-7WW-7 | 7W | 7 | 100–140 | section features | 700 | 55° | IP65 | >90 | <15 | 220/240VAC | Bridgelux/Osram Chips | 3/5 | Ø61*H47 | Ø55 |  | Beam angle 55° / UGR<15 / IP65 / CRI90 / SDCM<5 / 110 or 220V-240VAC 50/60Hz · Options: White/Black trim, white/black/shining silver/gold reflector options. Dimmable. | • Philips/LiFud/Eagleries driver brand as standard.220/240VAC 50/60Hz.PF>0.5 as standard, 0.9PF options. 3/5Years warranty • Bridgelux/Osram Chips, CRI>80 or 90, SDCM<3, 100-140LM/W • Triac/0-10V/DALI dimmable/Emergency kits/Zigbee smart available. | 16
Waterproof Recessed LED Downlights | GR-DL-W-7 | IP65 Deep Fixed Downlight | GR-DL-10WW-7 | 10W | 10 | 100–140 | section features | 1000 | 55° | IP65 | >90 | <15 | 220/240VAC | Bridgelux/Osram Chips | 3/5 | Ø83*H52 | Ø75 |  | Beam angle 55° / UGR<15 / IP65 / CRI90 / SDCM<5 / 110 or 220V-240VAC 50/60Hz · Options: White/Black trim, white/black/shining silver/gold reflector options. Dimmable. | • Philips/LiFud/Eagleries driver brand as standard.220/240VAC 50/60Hz.PF>0.5 as standard, 0.9PF options. 3/5Years warranty • Bridgelux/Osram Chips, CRI>80 or 90, SDCM<3, 100-140LM/W • Triac/0-10V/DALI dimmable/Emergency kits/Zigbee smart available. | 16
Waterproof Recessed LED Downlights | GR-DL-W-7 | IP65 Deep Fixed Downlight | GR-DL-15WW-7 | 15W | 15 | 100–140 | section features | 1500 | 55° | IP65 | >90 | <15 | 220/240VAC | Bridgelux/Osram Chips | 3/5 | Ø103*H57 | Ø95 |  | Beam angle 55° / UGR<15 / IP65 / CRI90 / SDCM<5 / 110 or 220V-240VAC 50/60Hz · Options: White/Black trim, white/black/shining silver/gold reflector options. Dimmable. | • Philips/LiFud/Eagleries driver brand as standard.220/240VAC 50/60Hz.PF>0.5 as standard, 0.9PF options. 3/5Years warranty • Bridgelux/Osram Chips, CRI>80 or 90, SDCM<3, 100-140LM/W • Triac/0-10V/DALI dimmable/Emergency kits/Zigbee smart available. | 16
Waterproof Recessed LED Downlights | GR-DLG-W | IP65 Grille Downlights | GR-DLG-10WW | 10W | 10 | 100–140 | section features | 1000 | 36°/55° | IP65 | >90 | <15 | 220/240VAC | Bridgelux/Osram Chips | 3/5 | LW92*H62 | LW80 | Square | Beam angle 36° or 55° / UGR<15 / IP65 / CRI90 / SDCM<5 / 110 or 220V-240VAC 50/60Hz · Options: White/Black trim, white/black/shining silver/gold reflector options. Dimmable. | • Philips/LiFud/Eagleries driver brand as standard.220/240VAC 50/60Hz.PF>0.5 as standard, 0.9PF options. 3/5Years warranty • Bridgelux/Osram Chips, CRI>80 or 90, SDCM<3, 100-140LM/W • Triac/0-10V/DALI dimmable/Emergency kits/Zigbee smart available. | 16
Waterproof Recessed LED Downlights | GR-DLG-W | IP65 Grille Downlights | GR-DLG-10WW*2 | 10W | 10 | 100–140 | section features | 1000 | 36°/55° | IP65 | >90 | <15 | 220/240VAC | Bridgelux/Osram Chips | 3/5 | L169*W92*H62 | L160*W80 | Double | Beam angle 36° or 55° / UGR<15 / IP65 / CRI90 / SDCM<5 / 110 or 220V-240VAC 50/60Hz · Options: White/Black trim, white/black/shining silver/gold reflector options. Dimmable. | • Philips/LiFud/Eagleries driver brand as standard.220/240VAC 50/60Hz.PF>0.5 as standard, 0.9PF options. 3/5Years warranty • Bridgelux/Osram Chips, CRI>80 or 90, SDCM<3, 100-140LM/W • Triac/0-10V/DALI dimmable/Emergency kits/Zigbee smart available. | 16
Waterproof Recessed LED Downlights | GR-DLG-W | IP65 Grille Downlights | GR-DLG-10WW*3 | 10W | 10 | 100–140 | section features | 1000 | 36°/55° | IP65 | >90 | <15 | 220/240VAC | Bridgelux/Osram Chips | 3/5 | L246*W92*H62 | L235*W80 | Triple | Beam angle 36° or 55° / UGR<15 / IP65 / CRI90 / SDCM<5 / 110 or 220V-240VAC 50/60Hz · Options: White/Black trim, white/black/shining silver/gold reflector options. Dimmable. | • Philips/LiFud/Eagleries driver brand as standard.220/240VAC 50/60Hz.PF>0.5 as standard, 0.9PF options. 3/5Years warranty • Bridgelux/Osram Chips, CRI>80 or 90, SDCM<3, 100-140LM/W • Triac/0-10V/DALI dimmable/Emergency kits/Zigbee smart available. | 16
Waterproof Recessed LED Downlights |  | Waterproof Trimless LED Downlight- Round/Square/Double/Triple options | GR-DL-7WF-03 | 7W | 7 | 100–140 | section features | 700 | 36°/50° | IP65 | >80 | <17 | 110/220-240VAC | Bridgelux/Osram Chips | 3/5 |  | Ø55mm | Round | Beam angle 36° or 50°/ Deep design UGR<17 / 110/220-240VAC 50/60Hz / IP65 waterproof · Option: Matt White/ black options; Triac dimmable /0-10V dimmable / DALI dimmable options. | • Philips/LiFud/Eagleries driver brand as standard.220/240VAC 50/60Hz.PF>0.5 as standard, 0.9PF options. 3/5Years warranty • Bridgelux/Osram Chips, CRI>80 or 90, SDCM<3, 100-140LM/W • Triac/0-10V/DALI dimmable/Emergency kits/Zigbee smart available. | 16
Waterproof Recessed LED Downlights |  | Waterproof Trimless LED Downlight- Round/Square/Double/Triple options | GR-DL-10WF-03 | 10W | 10 | 100–140 | section features | 1000 | 36°/50° | IP65 | >80 | <17 | 110/220-240VAC | Bridgelux/Osram Chips | 3/5 |  | Ø75mm | Round | Beam angle 36° or 50°/ Deep design UGR<17 / 110/220-240VAC 50/60Hz / IP65 waterproof · Option: Matt White/ black options; Triac dimmable /0-10V dimmable / DALI dimmable options. | • Philips/LiFud/Eagleries driver brand as standard.220/240VAC 50/60Hz.PF>0.5 as standard, 0.9PF options. 3/5Years warranty • Bridgelux/Osram Chips, CRI>80 or 90, SDCM<3, 100-140LM/W • Triac/0-10V/DALI dimmable/Emergency kits/Zigbee smart available. | 16
Waterproof Recessed LED Downlights |  | Waterproof Trimless LED Downlight- Round/Square/Double/Triple options | GR-DL-10WF-03 | 10W | 10 | 100–140 | section features | 1000 | 36°/50° | IP65 | >80 | <17 | 110/220-240VAC | Bridgelux/Osram Chips | 3/5 |  | LW82mm | Square | Beam angle 36° or 50°/ Deep design UGR<17 / 110/220-240VAC 50/60Hz / IP65 waterproof · Option: Matt White/ black options; Triac dimmable /0-10V dimmable / DALI dimmable options. | • Philips/LiFud/Eagleries driver brand as standard.220/240VAC 50/60Hz.PF>0.5 as standard, 0.9PF options. 3/5Years warranty • Bridgelux/Osram Chips, CRI>80 or 90, SDCM<3, 100-140LM/W • Triac/0-10V/DALI dimmable/Emergency kits/Zigbee smart available. | 16
Waterproof Recessed LED Downlights |  | Waterproof Trimless LED Downlight- Round/Square/Double/Triple options | GR-DL-10WF*2 | 10W | 10 | 100–140 | section features | 1000 | 36°/50° | IP65 | >80 | <17 | 110/220-240VAC | Bridgelux/Osram Chips | 3/5 |  | L160*W80mm | Double | Beam angle 36° or 50°/ Deep design UGR<17 / 110/220-240VAC 50/60Hz / IP65 waterproof · Option: Matt White/ black options; Triac dimmable /0-10V dimmable / DALI dimmable options. | • Philips/LiFud/Eagleries driver brand as standard.220/240VAC 50/60Hz.PF>0.5 as standard, 0.9PF options. 3/5Years warranty • Bridgelux/Osram Chips, CRI>80 or 90, SDCM<3, 100-140LM/W • Triac/0-10V/DALI dimmable/Emergency kits/Zigbee smart available. | 16
Waterproof Recessed LED Downlights |  | Waterproof Trimless LED Downlight- Round/Square/Double/Triple options | GR-DL-10WF*3 | 10W | 10 | 100–140 | section features | 1000 | 36°/50° | IP65 | >80 | <17 | 110/220-240VAC | Bridgelux/Osram Chips | 3/5 |  | L238*W80mm | Triple | Beam angle 36° or 50°/ Deep design UGR<17 / 110/220-240VAC 50/60Hz / IP65 waterproof · Option: Matt White/ black options; Triac dimmable /0-10V dimmable / DALI dimmable options. | • Philips/LiFud/Eagleries driver brand as standard.220/240VAC 50/60Hz.PF>0.5 as standard, 0.9PF options. 3/5Years warranty • Bridgelux/Osram Chips, CRI>80 or 90, SDCM<3, 100-140LM/W • Triac/0-10V/DALI dimmable/Emergency kits/Zigbee smart available. | 16
Adjustable LED Downlights | GR-DL-G-6 | Adjustable Spotlight | GR-DL-7WG-6 | 5W-7W | 7 | 100–140 | section features | 700 | 15°/24°/36° | IP20 | >90/11 | <17 | 110/220-240VAC | Bridgelux/Osram Chips | 3/5 | Ø62*H70 | Ø55 |  | Beam angle:15/24/36°/ adjustable 25° / Deep reflector UGR<17 / IP20 / CRI90 / 110/220-240VAC 50/60Hz · Options: White/Black/Silver/Gun Black reflectors options; triac /0-10V/ DALI dimmable. | • Philips/LiFud/Eagleries driver brand as standard.220/240VAC 50/60Hz.PF>0.5 as standard, 0.9PF options. 3/5Years warranty • Bridgelux/Osram Chips, CRI>80 or 90, SDCM<3, 100-140LM/W • Triac/0-10V/DALI dimmable/Emergency kits/Zigbee smart available. | 17
Adjustable LED Downlights | GR-DL-G-6 | Adjustable Spotlight | GR-DL-10WG-6 | 10W | 10 | 100–140 | section features | 1000 | 15°/24°/36° | IP20 | >90/11 | <17 | 110/220-240VAC | Bridgelux/Osram Chips | 3/5 | Ø83*H80 | Ø75 |  | Beam angle:15/24/36°/ adjustable 25° / Deep reflector UGR<17 / IP20 / CRI90 / 110/220-240VAC 50/60Hz · Options: White/Black/Silver/Gun Black reflectors options; triac /0-10V/ DALI dimmable. | • Philips/LiFud/Eagleries driver brand as standard.220/240VAC 50/60Hz.PF>0.5 as standard, 0.9PF options. 3/5Years warranty • Bridgelux/Osram Chips, CRI>80 or 90, SDCM<3, 100-140LM/W • Triac/0-10V/DALI dimmable/Emergency kits/Zigbee smart available. | 17
Adjustable LED Downlights | GR-DL-G-6 | Adjustable Spotlight | GR-DL-18WG-6 | 15W-18W | 18 | 100–140 | section features | 1800 | 15°/24°/36° | IP20 | >90/11 | <17 | 110/220-240VAC | Bridgelux/Osram Chips | 3/5 | Ø105*H95 | Ø95 |  | Beam angle:15/24/36°/ adjustable 25° / Deep reflector UGR<17 / IP20 / CRI90 / 110/220-240VAC 50/60Hz · Options: White/Black/Silver/Gun Black reflectors options; triac /0-10V/ DALI dimmable. | • Philips/LiFud/Eagleries driver brand as standard.220/240VAC 50/60Hz.PF>0.5 as standard, 0.9PF options. 3/5Years warranty • Bridgelux/Osram Chips, CRI>80 or 90, SDCM<3, 100-140LM/W • Triac/0-10V/DALI dimmable/Emergency kits/Zigbee smart available. | 17
Adjustable LED Downlights | GR-DL-G-6 | Adjustable Spotlight | GR-DL-25WG-6 | 25W | 25 | 100–140 | section features | 2500 | 15°/24°/36° | IP20 | >90/11 | <17 | 110/220-240VAC | Bridgelux/Osram Chips | 3/5 | Ø130*H105 | Ø115 |  | Beam angle:15/24/36°/ adjustable 25° / Deep reflector UGR<17 / IP20 / CRI90 / 110/220-240VAC 50/60Hz · Options: White/Black/Silver/Gun Black reflectors options; triac /0-10V/ DALI dimmable. | • Philips/LiFud/Eagleries driver brand as standard.220/240VAC 50/60Hz.PF>0.5 as standard, 0.9PF options. 3/5Years warranty • Bridgelux/Osram Chips, CRI>80 or 90, SDCM<3, 100-140LM/W • Triac/0-10V/DALI dimmable/Emergency kits/Zigbee smart available. | 17
Adjustable LED Downlights | GR-DL-G-3 | Top Project Adjustable Spotlight | GR-DL-7WG-3 | 7W ±5% | 7 | 100–140 | section features | 700 | 15°/24°/36°/50° | IP44 | >90 | <15 | 110/220-240VAC | Bridgelux/Osram Chips | 3/5 | Ø61*H82 | Ø55 |  | Beam angle:15/24/36/50°.UGR<15.IP44 CRI90.110/220-240VAC 50/60Hz · Black/White/Shining silver/Gold/ gun black/ rose gold reflector options | • Philips/LiFud/Eagleries driver brand as standard.220/240VAC 50/60Hz.PF>0.5 as standard, 0.9PF options. 3/5Years warranty • Bridgelux/Osram Chips, CRI>80 or 90, SDCM<3, 100-140LM/W • Triac/0-10V/DALI dimmable/Emergency kits/Zigbee smart available. | 17
Adjustable LED Downlights | GR-DL-G-3 | Top Project Adjustable Spotlight | GR-DL-12WG-3 | 10W-12W± 5% | 12 | 100–140 | section features | 1200 | 15°/24°/36°/50° | IP44 | >90 | <15 | 110/220-240VAC | Bridgelux/Osram Chips | 3/5 | Ø82*H81 | Ø75 |  | Beam angle:15/24/36/50°.UGR<15.IP44 CRI90.110/220-240VAC 50/60Hz · Black/White/Shining silver/Gold/ gun black/ rose gold reflector options | • Philips/LiFud/Eagleries driver brand as standard.220/240VAC 50/60Hz.PF>0.5 as standard, 0.9PF options. 3/5Years warranty • Bridgelux/Osram Chips, CRI>80 or 90, SDCM<3, 100-140LM/W • Triac/0-10V/DALI dimmable/Emergency kits/Zigbee smart available. | 17
Adjustable LED Downlights | GR-DL-G-3 | Top Project Adjustable Spotlight | GR-DL-15WG-3 | 15W± 5% | 15 | 100–140 | section features | 1500 | 15°/24°/36°/50° | IP44 | >90 | <15 | 110/220-240VAC | Bridgelux/Osram Chips | 3/5 | Ø82*Hi92 | Ø75 |  | Beam angle:15/24/36/50°.UGR<15.IP44 CRI90.110/220-240VAC 50/60Hz · Black/White/Shining silver/Gold/ gun black/ rose gold reflector options | • Philips/LiFud/Eagleries driver brand as standard.220/240VAC 50/60Hz.PF>0.5 as standard, 0.9PF options. 3/5Years warranty • Bridgelux/Osram Chips, CRI>80 or 90, SDCM<3, 100-140LM/W • Triac/0-10V/DALI dimmable/Emergency kits/Zigbee smart available. | 17
Adjustable LED Downlights | GR-DL-G-3 | Top Project Adjustable Spotlight | GR-DL-20WG-3 | 20W± 5% | 20 | 100–140 | section features | 2000 | 15°/24°/36°/50° | IP44 | >90 | <15 | 110/220-240VAC | Bridgelux/Osram Chips | 3/5 | Ø93*H102 | Ø85 |  | Beam angle:15/24/36/50°.UGR<15.IP44 CRI90.110/220-240VAC 50/60Hz · Black/White/Shining silver/Gold/ gun black/ rose gold reflector options | • Philips/LiFud/Eagleries driver brand as standard.220/240VAC 50/60Hz.PF>0.5 as standard, 0.9PF options. 3/5Years warranty • Bridgelux/Osram Chips, CRI>80 or 90, SDCM<3, 100-140LM/W • Triac/0-10V/DALI dimmable/Emergency kits/Zigbee smart available. | 17
Adjustable LED Downlights | GR-DL-G-3 | Top Project Adjustable Spotlight | GR-DL-24WG-3 | 24W± 5% | 24 | 100–140 | section features | 2400 | 15°/24°/36°/50° | IP44 | >90 | <15 | 110/220-240VAC | Bridgelux/Osram Chips | 3/5 | Ø103*H106 | Ø95 |  | Beam angle:15/24/36/50°.UGR<15.IP44 CRI90.110/220-240VAC 50/60Hz · Black/White/Shining silver/Gold/ gun black/ rose gold reflector options | • Philips/LiFud/Eagleries driver brand as standard.220/240VAC 50/60Hz.PF>0.5 as standard, 0.9PF options. 3/5Years warranty • Bridgelux/Osram Chips, CRI>80 or 90, SDCM<3, 100-140LM/W • Triac/0-10V/DALI dimmable/Emergency kits/Zigbee smart available. | 17
Adjustable LED Downlights | GR-DL-G-3 | Top Project Adjustable Spotlight | GR-DL-40WG-3 | 30W -40W | 40 | 100–140 | section features | 4000 | 15°/24°/36°/50° | IP44 | >90 | <15 | 110/220-240VAC | Bridgelux/Osram Chips | 3/5 | Ø135*H131 | Ø120-125 |  | Beam angle:15/24/36/50°.UGR<15.IP44 CRI90.110/220-240VAC 50/60Hz · Black/White/Shining silver/Gold/ gun black/ rose gold reflector options | • Philips/LiFud/Eagleries driver brand as standard.220/240VAC 50/60Hz.PF>0.5 as standard, 0.9PF options. 3/5Years warranty • Bridgelux/Osram Chips, CRI>80 or 90, SDCM<3, 100-140LM/W • Triac/0-10V/DALI dimmable/Emergency kits/Zigbee smart available. | 17
Adjustable LED Downlights | GR-DL-G-3 | Top Project Adjustable Spotlight | GR-DL-45WG-3 | 45W | 45 | 100–140 | section features | 4500 | 15°/24°/36°/50° | IP44 | >90 | <15 | 110/220-240VAC | Bridgelux/Osram Chips | 3/5 | Ø155*H149 | Ø140-145 |  | Beam angle:15/24/36/50°.UGR<15.IP44 CRI90.110/220-240VAC 50/60Hz · Black/White/Shining silver/Gold/ gun black/ rose gold reflector options | • Philips/LiFud/Eagleries driver brand as standard.220/240VAC 50/60Hz.PF>0.5 as standard, 0.9PF options. 3/5Years warranty • Bridgelux/Osram Chips, CRI>80 or 90, SDCM<3, 100-140LM/W • Triac/0-10V/DALI dimmable/Emergency kits/Zigbee smart available. | 17
Adjustable LED Downlights | GR-DL-G-4 | Commercial Adjustable Deep Downlight | GR-DL-7WG-4 | 7W ± 5% | 7 | 100–140 | section features | 700 | 15°/24°/36°/60° | IP20 | >80 |  | 110/220-240VAC | Bridgelux/Osram COB | 3/5 | Ø65*H70mm | Ø55 |  | Beam angle:15/24/36/60°options. White/black housing options / IP20 · Adjust 30°.Super anti glare.Bridgelux/Osram COB chips.110/220-240VAC 50/60Hz | • Philips/LiFud/Eagleries driver brand as standard.220/240VAC 50/60Hz.PF>0.5 as standard, 0.9PF options. 3/5Years warranty • Bridgelux/Osram Chips, CRI>80 or 90, SDCM<3, 100-140LM/W • Triac/0-10V/DALI dimmable/Emergency kits/Zigbee smart available. | 17
Adjustable LED Downlights | GR-DL-G-4 | Commercial Adjustable Deep Downlight | GR-DL-12WG-4 | 12W± 5% | 12 | 100–140 | section features | 1200 | 15°/24°/36°/60° | IP20 | >80 |  | 110/220-240VAC | Bridgelux/Osram COB | 3/5 | Ø85*H90mm | Ø75 |  | Beam angle:15/24/36/60°options. White/black housing options / IP20 · Adjust 30°.Super anti glare.Bridgelux/Osram COB chips.110/220-240VAC 50/60Hz | • Philips/LiFud/Eagleries driver brand as standard.220/240VAC 50/60Hz.PF>0.5 as standard, 0.9PF options. 3/5Years warranty • Bridgelux/Osram Chips, CRI>80 or 90, SDCM<3, 100-140LM/W • Triac/0-10V/DALI dimmable/Emergency kits/Zigbee smart available. | 17
Adjustable LED Downlights | GR-DL-G-4 | Commercial Adjustable Deep Downlight | GR-DL-15WG-4 | 15W± 5% | 15 | 100–140 | section features | 1500 | 15°/24°/36°/60° | IP20 | >80 |  | 110/220-240VAC | Bridgelux/Osram COB | 3/5 | Ø105*H107 | Ø95 |  | Beam angle:15/24/36/60°options. White/black housing options / IP20 · Adjust 30°.Super anti glare.Bridgelux/Osram COB chips.110/220-240VAC 50/60Hz | • Philips/LiFud/Eagleries driver brand as standard.220/240VAC 50/60Hz.PF>0.5 as standard, 0.9PF options. 3/5Years warranty • Bridgelux/Osram Chips, CRI>80 or 90, SDCM<3, 100-140LM/W • Triac/0-10V/DALI dimmable/Emergency kits/Zigbee smart available. | 17
Adjustable LED Downlights | GR-DL-G-4 | Commercial Adjustable Deep Downlight | GR-DL-20WG-4 | 20W± 5% | 20 | 100–140 | section features | 2000 | 15°/24°/36°/60° | IP20 | >80 |  | 110/220-240VAC | Bridgelux/Osram COB | 3/5 | Ø105*H107 | Ø95 |  | Beam angle:15/24/36/60°options. White/black housing options / IP20 · Adjust 30°.Super anti glare.Bridgelux/Osram COB chips.110/220-240VAC 50/60Hz | • Philips/LiFud/Eagleries driver brand as standard.220/240VAC 50/60Hz.PF>0.5 as standard, 0.9PF options. 3/5Years warranty • Bridgelux/Osram Chips, CRI>80 or 90, SDCM<3, 100-140LM/W • Triac/0-10V/DALI dimmable/Emergency kits/Zigbee smart available. | 17
Adjustable LED Downlights | GR-DL-G-4 | Commercial Adjustable Deep Downlight | GR-DL-30WG-4 | 30W±5% | 30 | 100–140 | section features | 3000 | 15°/24°/36°/60° | IP20 | >80 |  | 110/220-240VAC | Bridgelux/Osram COB | 3/5 | Ø130*H125 | Ø120-125 |  | Beam angle:15/24/36/60°options. White/black housing options / IP20 · Adjust 30°.Super anti glare.Bridgelux/Osram COB chips.110/220-240VAC 50/60Hz | • Philips/LiFud/Eagleries driver brand as standard.220/240VAC 50/60Hz.PF>0.5 as standard, 0.9PF options. 3/5Years warranty • Bridgelux/Osram Chips, CRI>80 or 90, SDCM<3, 100-140LM/W • Triac/0-10V/DALI dimmable/Emergency kits/Zigbee smart available. | 17
Adjustable LED Downlights | GR-DL-G-8 | Gimbal & Adjustable Downlight | GR-DL-15WG-8 | 12W-15W | 15 | 100–140 | section features | 1500 | 15°/24°/36° | IP44 | >90 | <15 | 110 or 220-240VAC | Bridgelux/Osram Chips | 3/5 | Ø82*H95mm | Ø75 |  | 360° rotation + 30° adjustable / CRI>90 / UGR<15 Deep design / 110 or 220-240VAC 50/60Hz /15/24/36°/ IP44 · Options: White/black/shining silver / gun black/ Rose Gold reflectors options / Matt white or black trim options / dimmable | • Philips/LiFud/Eagleries driver brand as standard.220/240VAC 50/60Hz.PF>0.5 as standard, 0.9PF options. 3/5Years warranty • Bridgelux/Osram Chips, CRI>80 or 90, SDCM<3, 100-140LM/W • Triac/0-10V/DALI dimmable/Emergency kits/Zigbee smart available. | 17
Adjustable LED Downlights | GR-DL-G-8 | Gimbal & Adjustable Downlight | GR-DL-20WG-8 | 18W-20W | 20 | 100–140 | section features | 2000 | 15°/24°/36° | IP44 | >90 | <15 | 110 or 220-240VAC | Bridgelux/Osram Chips | 3/5 | Ø104*H120mm | Ø95 |  | 360° rotation + 30° adjustable / CRI>90 / UGR<15 Deep design / 110 or 220-240VAC 50/60Hz /15/24/36°/ IP44 · Options: White/black/shining silver / gun black/ Rose Gold reflectors options / Matt white or black trim options / dimmable | • Philips/LiFud/Eagleries driver brand as standard.220/240VAC 50/60Hz.PF>0.5 as standard, 0.9PF options. 3/5Years warranty • Bridgelux/Osram Chips, CRI>80 or 90, SDCM<3, 100-140LM/W • Triac/0-10V/DALI dimmable/Emergency kits/Zigbee smart available. | 17
Adjustable LED Downlights | GR-DL-G-8 | Gimbal & Adjustable Downlight | GR-DL-30WG-8 | 30W±5% | 30 | 100–140 | section features | 3000 | 15°/24°/36° | IP44 | >90 | <15 | 110 or 220-240VAC | Bridgelux/Osram Chips | 3/5 | Ø120*H125 | Ø105-110 |  | 360° rotation + 30° adjustable / CRI>90 / UGR<15 Deep design / 110 or 220-240VAC 50/60Hz /15/24/36°/ IP44 · Options: White/black/shining silver / gun black/ Rose Gold reflectors options / Matt white or black trim options / dimmable | • Philips/LiFud/Eagleries driver brand as standard.220/240VAC 50/60Hz.PF>0.5 as standard, 0.9PF options. 3/5Years warranty • Bridgelux/Osram Chips, CRI>80 or 90, SDCM<3, 100-140LM/W • Triac/0-10V/DALI dimmable/Emergency kits/Zigbee smart available. | 17
Adjustable LED Downlights | GR-DL-G-8 | Gimbal & Adjustable Downlight | GR-DL-35WG-8 | 35W±5% | 35 | 100–140 | section features | 3500 | 15°/24°/36° | IP44 | >90 | <15 | 110 or 220-240VAC | Bridgelux/Osram Chips | 3/5 | Ø130*H132 | Ø115-120 |  | 360° rotation + 30° adjustable / CRI>90 / UGR<15 Deep design / 110 or 220-240VAC 50/60Hz /15/24/36°/ IP44 · Options: White/black/shining silver / gun black/ Rose Gold reflectors options / Matt white or black trim options / dimmable | • Philips/LiFud/Eagleries driver brand as standard.220/240VAC 50/60Hz.PF>0.5 as standard, 0.9PF options. 3/5Years warranty • Bridgelux/Osram Chips, CRI>80 or 90, SDCM<3, 100-140LM/W • Triac/0-10V/DALI dimmable/Emergency kits/Zigbee smart available. | 17
Adjustable LED Downlights | GR-DL-G-8 | Gimbal & Adjustable Downlight | GR-DL-40WG-8 | 40W±5% | 40 | 100–140 | section features | 4000 | 15°/24°/36° | IP44 | >90 | <15 | 110 or 220-240VAC | Bridgelux/Osram Chips | 3/5 | Ø130*H132 | Ø115-120 |  | 360° rotation + 30° adjustable / CRI>90 / UGR<15 Deep design / 110 or 220-240VAC 50/60Hz /15/24/36°/ IP44 · Options: White/black/shining silver / gun black/ Rose Gold reflectors options / Matt white or black trim options / dimmable | • Philips/LiFud/Eagleries driver brand as standard.220/240VAC 50/60Hz.PF>0.5 as standard, 0.9PF options. 3/5Years warranty • Bridgelux/Osram Chips, CRI>80 or 90, SDCM<3, 100-140LM/W • Triac/0-10V/DALI dimmable/Emergency kits/Zigbee smart available. | 17
Adjustable LED Downlights | GR-DL-G-9 | Gimbal & Adjustable Eyeball Downlight | GR-DL-15WG-9 | 12W-15W | 15 | 100–140 | section features | 1500 | 15°/24°/36°/50° | IP44 | >90 | <15 | 110 or 220-240VAC | Bridgelux/Osram Chips | 3/5 | Ø88*H75mm | Ø75-80 |  | 360° rotation + 25° adjustable / CRI>90 / UGR<15 Deep design / 110 or 220-240VAC 50/60Hz / 15/24/36°/50° / IP44 · Options: White/black/shining silver / gun black/ Rose Gold reflectors options / Matt white or black trim options / dimmable | • Philips/LiFud/Eagleries driver brand as standard.220/240VAC 50/60Hz.PF>0.5 as standard, 0.9PF options. 3/5Years warranty • Bridgelux/Osram Chips, CRI>80 or 90, SDCM<3, 100-140LM/W • Triac/0-10V/DALI dimmable/Emergency kits/Zigbee smart available. | 18
Adjustable LED Downlights | GR-DL-G-9 | Gimbal & Adjustable Eyeball Downlight | GR-DL-24WG-9 | 20W-24W | 24 | 100–140 | section features | 2400 | 15°/24°/36°/50° | IP44 | >90 | <15 | 110 or 220-240VAC | Bridgelux/Osram Chips | 3/5 | Ø108*H93mm | Ø95 |  | 360° rotation + 25° adjustable / CRI>90 / UGR<15 Deep design / 110 or 220-240VAC 50/60Hz / 15/24/36°/50° / IP44 · Options: White/black/shining silver / gun black/ Rose Gold reflectors options / Matt white or black trim options / dimmable | • Philips/LiFud/Eagleries driver brand as standard.220/240VAC 50/60Hz.PF>0.5 as standard, 0.9PF options. 3/5Years warranty • Bridgelux/Osram Chips, CRI>80 or 90, SDCM<3, 100-140LM/W • Triac/0-10V/DALI dimmable/Emergency kits/Zigbee smart available. | 18
Adjustable LED Downlights | GR-DL-G-9 | Gimbal & Adjustable Eyeball Downlight | GR-DL-30WG-9 | 30W±5% | 30 | 100–140 | section features | 3000 | 15°/24°/36°/50° | IP44 | >90 | <15 | 110 or 220-240VAC | Bridgelux/Osram Chips | 3/5 | Ø118*H95 | Ø105 |  | 360° rotation + 25° adjustable / CRI>90 / UGR<15 Deep design / 110 or 220-240VAC 50/60Hz / 15/24/36°/50° / IP44 · Options: White/black/shining silver / gun black/ Rose Gold reflectors options / Matt white or black trim options / dimmable | • Philips/LiFud/Eagleries driver brand as standard.220/240VAC 50/60Hz.PF>0.5 as standard, 0.9PF options. 3/5Years warranty • Bridgelux/Osram Chips, CRI>80 or 90, SDCM<3, 100-140LM/W • Triac/0-10V/DALI dimmable/Emergency kits/Zigbee smart available. | 18
Adjustable LED Downlights | GR-DL-G-9 | Gimbal & Adjustable Eyeball Downlight | GR-DL-35WG-9 | 35W±5% | 35 | 100–140 | section features | 3500 | 15°/24°/36°/50° | IP44 | >90 | <15 | 110 or 220-240VAC | Bridgelux/Osram Chips | 3/5 | Ø118*H95 | Ø105 |  | 360° rotation + 25° adjustable / CRI>90 / UGR<15 Deep design / 110 or 220-240VAC 50/60Hz / 15/24/36°/50° / IP44 · Options: White/black/shining silver / gun black/ Rose Gold reflectors options / Matt white or black trim options / dimmable | • Philips/LiFud/Eagleries driver brand as standard.220/240VAC 50/60Hz.PF>0.5 as standard, 0.9PF options. 3/5Years warranty • Bridgelux/Osram Chips, CRI>80 or 90, SDCM<3, 100-140LM/W • Triac/0-10V/DALI dimmable/Emergency kits/Zigbee smart available. | 18
Adjustable LED Downlights | GR-DLG-F | Pull out LED Downlight-- ( Round & Square ) | GR-DLG-9WF | 7W-9W | 9 | 100–140 | section features | 900 | 15°/24°/36° | IP20 | >90 | <19 | 110 or 220-240VAC | Bridgelux/Osram Chips | 3/5 | Ø90*H90 | Ø75 |  | Put in & Out desgin / 350° rotation + 90° adjustable / CRI>90 / UGR<19 / 110 or 220-240VAC 50/60Hz / 15/24/36° / IP20 · Options: Matt white or black trim options / dimmable / Round or Square shape options. | • Philips/LiFud/Eagleries driver brand as standard.220/240VAC 50/60Hz.PF>0.5 as standard, 0.9PF options. 3/5Years warranty • Bridgelux/Osram Chips, CRI>80 or 90, SDCM<3, 100-140LM/W • Triac/0-10V/DALI dimmable/Emergency kits/Zigbee smart available. | 18
Adjustable LED Downlights | GR-DLG-F | Pull out LED Downlight-- ( Round & Square ) | GR-DLG-15WF | 15W | 15 | 100–140 | section features | 1500 | 15°/24°/36° | IP20 | >90 | <19 | 110 or 220-240VAC | Bridgelux/Osram Chips | 3/5 | Ø115*H105 | Ø95 |  | Put in & Out desgin / 350° rotation + 90° adjustable / CRI>90 / UGR<19 / 110 or 220-240VAC 50/60Hz / 15/24/36° / IP20 · Options: Matt white or black trim options / dimmable / Round or Square shape options. | • Philips/LiFud/Eagleries driver brand as standard.220/240VAC 50/60Hz.PF>0.5 as standard, 0.9PF options. 3/5Years warranty • Bridgelux/Osram Chips, CRI>80 or 90, SDCM<3, 100-140LM/W • Triac/0-10V/DALI dimmable/Emergency kits/Zigbee smart available. | 18
Adjustable LED Downlights | GR-DLG-F | Pull out LED Downlight-- ( Round & Square ) | GR-DLG-20WF | 20W | 20 | 100–140 | section features | 2000 | 15°/24°/36° | IP20 | >90 | <19 | 110 or 220-240VAC | Bridgelux/Osram Chips | 3/5 | Ø135*H140 | Ø120 |  | Put in & Out desgin / 350° rotation + 90° adjustable / CRI>90 / UGR<19 / 110 or 220-240VAC 50/60Hz / 15/24/36° / IP20 · Options: Matt white or black trim options / dimmable / Round or Square shape options. | • Philips/LiFud/Eagleries driver brand as standard.220/240VAC 50/60Hz.PF>0.5 as standard, 0.9PF options. 3/5Years warranty • Bridgelux/Osram Chips, CRI>80 or 90, SDCM<3, 100-140LM/W • Triac/0-10V/DALI dimmable/Emergency kits/Zigbee smart available. | 18
Adjustable LED Downlights | GR-DLG-F | Pull out LED Downlight-- ( Round & Square ) | GR-DLG-25WF | 25W | 25 | 100–140 | section features | 2500 | 15°/24°/36° | IP20 | >90 | <19 | 110 or 220-240VAC | Bridgelux/Osram Chips | 3/5 | Ø165*H150 | Ø150 |  | Put in & Out desgin / 350° rotation + 90° adjustable / CRI>90 / UGR<19 / 110 or 220-240VAC 50/60Hz / 15/24/36° / IP20 · Options: Matt white or black trim options / dimmable / Round or Square shape options. | • Philips/LiFud/Eagleries driver brand as standard.220/240VAC 50/60Hz.PF>0.5 as standard, 0.9PF options. 3/5Years warranty • Bridgelux/Osram Chips, CRI>80 or 90, SDCM<3, 100-140LM/W • Triac/0-10V/DALI dimmable/Emergency kits/Zigbee smart available. | 18
Adjustable LED Downlights | GR-DL-G-7 | Gimbal & Adjustable Spotlight | GR-DL-10WG-7 | 10W | 10 | 100–140 | section features | 1000 | 15°/24°/36° | IP20 | >90/11 |  | 110 or 220-240VAC | Bridgelux/Osram Chips | 3/5 | Ø50*H100mm | Ø75 |  | 350° rotation + 90° adjustable / CRI>90 / 110 or 220-240VAC 50/60Hz /15/24/36°/ IP20 · Options: Matt white or black body options / Triac dimmable, 0-10V dimmable, DALI dimmable options / Honeycomb | • Philips/LiFud/Eagleries driver brand as standard.220/240VAC 50/60Hz.PF>0.5 as standard, 0.9PF options. 3/5Years warranty • Bridgelux/Osram Chips, CRI>80 or 90, SDCM<3, 100-140LM/W • Triac/0-10V/DALI dimmable/Emergency kits/Zigbee smart available. | 18
Adjustable LED Downlights | GR-DL-G-7 | Gimbal & Adjustable Spotlight | GR-DL-15WG-7 | 15W | 15 | 100–140 | section features | 1500 | 15°/24°/36° | IP20 | >90/11 |  | 110 or 220-240VAC | Bridgelux/Osram Chips | 3/5 | Ø60*H135mm | Ø75 |  | 350° rotation + 90° adjustable / CRI>90 / 110 or 220-240VAC 50/60Hz /15/24/36°/ IP20 · Options: Matt white or black body options / Triac dimmable, 0-10V dimmable, DALI dimmable options / Honeycomb | • Philips/LiFud/Eagleries driver brand as standard.220/240VAC 50/60Hz.PF>0.5 as standard, 0.9PF options. 3/5Years warranty • Bridgelux/Osram Chips, CRI>80 or 90, SDCM<3, 100-140LM/W • Triac/0-10V/DALI dimmable/Emergency kits/Zigbee smart available. | 18
Adjustable LED Downlights | GR-DL-G-7 | Gimbal & Adjustable Spotlight | GR-DL-20WG-7 | 20W±5% | 20 | 100–140 | section features | 2000 | 15°/24°/36° | IP20 | >90/11 |  | 110 or 220-240VAC | Bridgelux/Osram Chips | 3/5 | Ø60*H135 | Ø75 |  | 350° rotation + 90° adjustable / CRI>90 / 110 or 220-240VAC 50/60Hz /15/24/36°/ IP20 · Options: Matt white or black body options / Triac dimmable, 0-10V dimmable, DALI dimmable options / Honeycomb | • Philips/LiFud/Eagleries driver brand as standard.220/240VAC 50/60Hz.PF>0.5 as standard, 0.9PF options. 3/5Years warranty • Bridgelux/Osram Chips, CRI>80 or 90, SDCM<3, 100-140LM/W • Triac/0-10V/DALI dimmable/Emergency kits/Zigbee smart available. | 18
Adjustable LED Downlights | GR-DL-G-7 | Gimbal & Adjustable Spotlight | GR-DL-30WG-7 | 30W±5% | 30 | 100–140 | section features | 3000 | 15°/24°/36° | IP20 | >90/11 |  | 110 or 220-240VAC | Bridgelux/Osram Chips | 3/5 | Ø80*H150 | Ø75 |  | 350° rotation + 90° adjustable / CRI>90 / 110 or 220-240VAC 50/60Hz /15/24/36°/ IP20 · Options: Matt white or black body options / Triac dimmable, 0-10V dimmable, DALI dimmable options / Honeycomb | • Philips/LiFud/Eagleries driver brand as standard.220/240VAC 50/60Hz.PF>0.5 as standard, 0.9PF options. 3/5Years warranty • Bridgelux/Osram Chips, CRI>80 or 90, SDCM<3, 100-140LM/W • Triac/0-10V/DALI dimmable/Emergency kits/Zigbee smart available. | 18
Adjustable LED Downlights | GR-DL-G-7 | Gimbal & Adjustable Spotlight | GR-DL-35WG-7 | 35W±5% | 35 | 100–140 | section features | 3500 | 15°/24°/36° | IP20 | >90/11 |  | 110 or 220-240VAC | Bridgelux/Osram Chips | 3/5 | Ø80*H170 | Ø75 |  | 350° rotation + 90° adjustable / CRI>90 / 110 or 220-240VAC 50/60Hz /15/24/36°/ IP20 · Options: Matt white or black body options / Triac dimmable, 0-10V dimmable, DALI dimmable options / Honeycomb | • Philips/LiFud/Eagleries driver brand as standard.220/240VAC 50/60Hz.PF>0.5 as standard, 0.9PF options. 3/5Years warranty • Bridgelux/Osram Chips, CRI>80 or 90, SDCM<3, 100-140LM/W • Triac/0-10V/DALI dimmable/Emergency kits/Zigbee smart available. | 18
Adjustable LED Downlights |  | Long Cylinder Recessed Downlight (Adjustable) | GR-DL-5WC100 | 5W | 5 | 100–140 | section features | 500 | 24° |  | >90 |  | 100-240VAC | Bridgelux/Osram Chips | 3/5 | Ø65*L100 | Ø58-60 |  | Beam angle:24°, CRI90. 100-240VAC 50/60Hz · Black/White body, 360° rotation. | • Philips/LiFud/Eagleries driver brand as standard.220/240VAC 50/60Hz.PF>0.5 as standard, 0.9PF options. 3/5Years warranty • Bridgelux/Osram Chips, CRI>80 or 90, SDCM<3, 100-140LM/W • Triac/0-10V/DALI dimmable/Emergency kits/Zigbee smart available. | 18
Adjustable LED Downlights |  | Long Cylinder Recessed Downlight (Adjustable) | GR-DL-5WC200 | 5W | 5 | 100–140 | section features | 500 | 24° |  | >90 |  | 100-240VAC | Bridgelux/Osram Chips | 3/5 | Ø65*L200 | Ø58-60 |  | Beam angle:24°, CRI90. 100-240VAC 50/60Hz · Black/White body, 360° rotation. | • Philips/LiFud/Eagleries driver brand as standard.220/240VAC 50/60Hz.PF>0.5 as standard, 0.9PF options. 3/5Years warranty • Bridgelux/Osram Chips, CRI>80 or 90, SDCM<3, 100-140LM/W • Triac/0-10V/DALI dimmable/Emergency kits/Zigbee smart available. | 18
Adjustable LED Downlights |  | Long Cylinder Recessed Downlight (Adjustable) | GR-DL-5WC300 | 5W | 5 | 100–140 | section features | 500 | 24° |  | >90 |  | 100-240VAC | Bridgelux/Osram Chips | 3/5 | Ø65*L300 | Ø58-60 |  | Beam angle:24°, CRI90. 100-240VAC 50/60Hz · Black/White body, 360° rotation. | • Philips/LiFud/Eagleries driver brand as standard.220/240VAC 50/60Hz.PF>0.5 as standard, 0.9PF options. 3/5Years warranty • Bridgelux/Osram Chips, CRI>80 or 90, SDCM<3, 100-140LM/W • Triac/0-10V/DALI dimmable/Emergency kits/Zigbee smart available. | 18
LED Downlights | GR-DL-G-12 | Small Hole LED Spotlights | GR-DL-7WG-12 | 7W ± 5% | 7 | 100–140 | section features | 700 | 15°/24°/36°/50° | IP44 | >90 | <15 | 110 or 220-240VAC | Bridgelux/Osram Chips | 3/5 | Ø62*H70mm | Ø55 |  | Small lighting hole, super anti glare / 25° adjustable / CRI>90 / UGR<15 Deep design / 110 or 220-240VAC 50/60Hz / 15/24/36°/50° / IP44 · Options: Matt white or black trim options / Triac, 0-10V, DALI dimmable options / Emergency backup | • Philips/LiFud/Eagleries driver brand as standard.220/240VAC 50/60Hz.PF>0.5 as standard, 0.9PF options. 3/5Years warranty • Bridgelux/Osram Chips, CRI>80 or 90, SDCM<3, 100-140LM/W • Triac/0-10V/DALI dimmable/Emergency kits/Zigbee smart available. | 19
LED Downlights | GR-DL-G-12 | Small Hole LED Spotlights | GR-DL-10WG-12 | 10W±5% | 10 | 100–140 | section features | 1000 | 15°/24°/36°/50° | IP44 | >90 | <15 | 110 or 220-240VAC | Bridgelux/Osram Chips | 3/5 | Ø83*H80mm | Ø75 |  | Small lighting hole, super anti glare / 25° adjustable / CRI>90 / UGR<15 Deep design / 110 or 220-240VAC 50/60Hz / 15/24/36°/50° / IP44 · Options: Matt white or black trim options / Triac, 0-10V, DALI dimmable options / Emergency backup | • Philips/LiFud/Eagleries driver brand as standard.220/240VAC 50/60Hz.PF>0.5 as standard, 0.9PF options. 3/5Years warranty • Bridgelux/Osram Chips, CRI>80 or 90, SDCM<3, 100-140LM/W • Triac/0-10V/DALI dimmable/Emergency kits/Zigbee smart available. | 19
LED Downlights | GR-DL-G-12 | Small Hole LED Spotlights | GR-DL-12WG-12 | 12W±5% | 12 | 100–140 | section features | 1200 | 15°/24°/36°/50° | IP44 | >90 | <15 | 110 or 220-240VAC | Bridgelux/Osram Chips | 3/5 | Ø84*H90 | Ø75 |  | Small lighting hole, super anti glare / 25° adjustable / CRI>90 / UGR<15 Deep design / 110 or 220-240VAC 50/60Hz / 15/24/36°/50° / IP44 · Options: Matt white or black trim options / Triac, 0-10V, DALI dimmable options / Emergency backup | • Philips/LiFud/Eagleries driver brand as standard.220/240VAC 50/60Hz.PF>0.5 as standard, 0.9PF options. 3/5Years warranty • Bridgelux/Osram Chips, CRI>80 or 90, SDCM<3, 100-140LM/W • Triac/0-10V/DALI dimmable/Emergency kits/Zigbee smart available. | 19
LED Downlights | GR-DL-G-12 | Small Hole LED Spotlights | GR-DL-18WG-12 | 18W±5% | 18 | 100–140 | section features | 1800 | 15°/24°/36°/50° | IP44 | >90 | <15 | 110 or 220-240VAC | Bridgelux/Osram Chips | 3/5 | Ø105*H100 | Ø95 |  | Small lighting hole, super anti glare / 25° adjustable / CRI>90 / UGR<15 Deep design / 110 or 220-240VAC 50/60Hz / 15/24/36°/50° / IP44 · Options: Matt white or black trim options / Triac, 0-10V, DALI dimmable options / Emergency backup | • Philips/LiFud/Eagleries driver brand as standard.220/240VAC 50/60Hz.PF>0.5 as standard, 0.9PF options. 3/5Years warranty • Bridgelux/Osram Chips, CRI>80 or 90, SDCM<3, 100-140LM/W • Triac/0-10V/DALI dimmable/Emergency kits/Zigbee smart available. | 19
LED Downlights | GR-DL-G-12 | Small Hole LED Spotlights | GR-DL-20WG-12 | 20W±5% | 20 | 100–140 | section features | 2000 | 15°/24°/36°/50° | IP44 | >90 | <15 | 110 or 220-240VAC | Bridgelux/Osram Chips | 3/5 | Ø105*H100 | Ø95 |  | Small lighting hole, super anti glare / 25° adjustable / CRI>90 / UGR<15 Deep design / 110 or 220-240VAC 50/60Hz / 15/24/36°/50° / IP44 · Options: Matt white or black trim options / Triac, 0-10V, DALI dimmable options / Emergency backup | • Philips/LiFud/Eagleries driver brand as standard.220/240VAC 50/60Hz.PF>0.5 as standard, 0.9PF options. 3/5Years warranty • Bridgelux/Osram Chips, CRI>80 or 90, SDCM<3, 100-140LM/W • Triac/0-10V/DALI dimmable/Emergency kits/Zigbee smart available. | 19
LED Downlights | GR-DL-C-1 | Small Hole LED Spotlights | GR-DL-7WC-1 | 7W ± 5% | 7 | 100–140 | section features | 700 | 24°/36° | IP44 | >80 | <15 | 110 or 220-240VAC | Bridgelux/Osram Chips | 3/5 | Ø65*H38mm | Ø50 |  | Small lighting hole, super anti glare / CRI>80 / UGR<15 Deep design / 110 or 220-240VAC 50/60Hz / 24/36° Beam angle / IP44 · Options: Gun black, white, gold, shining silver reflector options / Triac, 0-10V, DALI dimmable options / Emergency backup | • Philips/LiFud/Eagleries driver brand as standard.220/240VAC 50/60Hz.PF>0.5 as standard, 0.9PF options. 3/5Years warranty • Bridgelux/Osram Chips, CRI>80 or 90, SDCM<3, 100-140LM/W • Triac/0-10V/DALI dimmable/Emergency kits/Zigbee smart available. | 19
LED Downlights | GR-DL-C-1 | Small Hole LED Spotlights | GR-DL-12WC-1 | 12W±5% | 12 | 100–140 | section features | 1200 | 24°/36° | IP44 | >80 | <15 | 110 or 220-240VAC | Bridgelux/Osram Chips | 3/5 | Ø80*H38mm | Ø75 |  | Small lighting hole, super anti glare / CRI>80 / UGR<15 Deep design / 110 or 220-240VAC 50/60Hz / 24/36° Beam angle / IP44 · Options: Gun black, white, gold, shining silver reflector options / Triac, 0-10V, DALI dimmable options / Emergency backup | • Philips/LiFud/Eagleries driver brand as standard.220/240VAC 50/60Hz.PF>0.5 as standard, 0.9PF options. 3/5Years warranty • Bridgelux/Osram Chips, CRI>80 or 90, SDCM<3, 100-140LM/W • Triac/0-10V/DALI dimmable/Emergency kits/Zigbee smart available. | 19
LED Downlights | GR-DL-C-1 | Small Hole LED Spotlights | GR-DL-20WC-1 | 20W±5% | 20 | 100–140 | section features | 2000 | 24°/36° | IP44 | >80 | <15 | 110 or 220-240VAC | Bridgelux/Osram Chips | 3/5 | Ø106*H38 | Ø95 |  | Small lighting hole, super anti glare / CRI>80 / UGR<15 Deep design / 110 or 220-240VAC 50/60Hz / 24/36° Beam angle / IP44 · Options: Gun black, white, gold, shining silver reflector options / Triac, 0-10V, DALI dimmable options / Emergency backup | • Philips/LiFud/Eagleries driver brand as standard.220/240VAC 50/60Hz.PF>0.5 as standard, 0.9PF options. 3/5Years warranty • Bridgelux/Osram Chips, CRI>80 or 90, SDCM<3, 100-140LM/W • Triac/0-10V/DALI dimmable/Emergency kits/Zigbee smart available. | 19
LED Downlights | GR-DL-C-1 | Small Hole LED Spotlights | GR-DL-25WC-1 | 25W±5% | 25 | 100–140 | section features | 2500 | 24°/36° | IP44 | >80 | <15 | 110 or 220-240VAC | Bridgelux/Osram Chips | 3/5 | Ø130*H39 | Ø120 |  | Small lighting hole, super anti glare / CRI>80 / UGR<15 Deep design / 110 or 220-240VAC 50/60Hz / 24/36° Beam angle / IP44 · Options: Gun black, white, gold, shining silver reflector options / Triac, 0-10V, DALI dimmable options / Emergency backup | • Philips/LiFud/Eagleries driver brand as standard.220/240VAC 50/60Hz.PF>0.5 as standard, 0.9PF options. 3/5Years warranty • Bridgelux/Osram Chips, CRI>80 or 90, SDCM<3, 100-140LM/W • Triac/0-10V/DALI dimmable/Emergency kits/Zigbee smart available. | 19
LED Downlights | GR-DL-C-1 | Small Hole LED Spotlights | GR-DL-30WC-1 | 30W±5% | 30 | 100–140 | section features | 3000 | 24°/36° | IP44 | >80 | <15 | 110 or 220-240VAC | Bridgelux/Osram Chips | 3/5 | Ø150*H40 | Ø140 |  | Small lighting hole, super anti glare / CRI>80 / UGR<15 Deep design / 110 or 220-240VAC 50/60Hz / 24/36° Beam angle / IP44 · Options: Gun black, white, gold, shining silver reflector options / Triac, 0-10V, DALI dimmable options / Emergency backup | • Philips/LiFud/Eagleries driver brand as standard.220/240VAC 50/60Hz.PF>0.5 as standard, 0.9PF options. 3/5Years warranty • Bridgelux/Osram Chips, CRI>80 or 90, SDCM<3, 100-140LM/W • Triac/0-10V/DALI dimmable/Emergency kits/Zigbee smart available. | 19
LED Downlights | GR-DL-C-2 | Asymmetric LED Spotlights | GR-DL-10WC-2 | 10W | 10 | 100–140 | section features | 1000 | 15°/24°/36°/50° | IP44 | >90 | <19 | 110 or 220-240VAC | Bridgelux/Osram Chips | 3/5 | Ø84*H65 | Ø75 |  | Asymmetric reflectors / CRI>90 / UGR<19 / 110 or 220-240VAC 50/60Hz / 15/24/36°/50° / IP44 for front · Options: Shining silver, Gun black reflectors options / Triac, 0-10V, DALI dimmable options | • Philips/LiFud/Eagleries driver brand as standard.220/240VAC 50/60Hz.PF>0.5 as standard, 0.9PF options. 3/5Years warranty • Bridgelux/Osram Chips, CRI>80 or 90, SDCM<3, 100-140LM/W • Triac/0-10V/DALI dimmable/Emergency kits/Zigbee smart available. | 19
LED Downlights | GR-DL-C-2 | Asymmetric LED Spotlights | GR-DL-12WC-2 | 12W | 12 | 100–140 | section features | 1200 | 15°/24°/36°/50° | IP44 | >90 | <19 | 110 or 220-240VAC | Bridgelux/Osram Chips | 3/5 | Ø84*H65 | Ø75 |  | Asymmetric reflectors / CRI>90 / UGR<19 / 110 or 220-240VAC 50/60Hz / 15/24/36°/50° / IP44 for front · Options: Shining silver, Gun black reflectors options / Triac, 0-10V, DALI dimmable options | • Philips/LiFud/Eagleries driver brand as standard.220/240VAC 50/60Hz.PF>0.5 as standard, 0.9PF options. 3/5Years warranty • Bridgelux/Osram Chips, CRI>80 or 90, SDCM<3, 100-140LM/W • Triac/0-10V/DALI dimmable/Emergency kits/Zigbee smart available. | 19
LED Downlights | GR-DL-C-2 | Asymmetric LED Spotlights | GR-DL-15WC-2 | 15W | 15 | 100–140 | section features | 1500 | 15°/24°/36°/50° | IP44 | >90 | <19 | 110 or 220-240VAC | Bridgelux/Osram Chips | 3/5 | Ø104*H73 | Ø95 |  | Asymmetric reflectors / CRI>90 / UGR<19 / 110 or 220-240VAC 50/60Hz / 15/24/36°/50° / IP44 for front · Options: Shining silver, Gun black reflectors options / Triac, 0-10V, DALI dimmable options | • Philips/LiFud/Eagleries driver brand as standard.220/240VAC 50/60Hz.PF>0.5 as standard, 0.9PF options. 3/5Years warranty • Bridgelux/Osram Chips, CRI>80 or 90, SDCM<3, 100-140LM/W • Triac/0-10V/DALI dimmable/Emergency kits/Zigbee smart available. | 19
LED Downlights | GR-DL-C-2 | Asymmetric LED Spotlights | GR-20WC-2 | 18W-20W | 20 | 100–140 | section features | 2000 | 15°/24°/36°/50° | IP44 | >90 | <19 | 110 or 220-240VAC | Bridgelux/Osram Chips | 3/5 | Ø104*H73 | Ø95 |  | Asymmetric reflectors / CRI>90 / UGR<19 / 110 or 220-240VAC 50/60Hz / 15/24/36°/50° / IP44 for front · Options: Shining silver, Gun black reflectors options / Triac, 0-10V, DALI dimmable options | • Philips/LiFud/Eagleries driver brand as standard.220/240VAC 50/60Hz.PF>0.5 as standard, 0.9PF options. 3/5Years warranty • Bridgelux/Osram Chips, CRI>80 or 90, SDCM<3, 100-140LM/W • Triac/0-10V/DALI dimmable/Emergency kits/Zigbee smart available. | 19
LED Downlights | GR-DL-G-15 | Zoomable Beam angle Surface Spot Light | GR-DL-10WG-15 | 10W±5% | 10 | 100–140 | section features | 1000 | 15°–60° (adjustable) |  | >90 |  | 110/220-240VAC | Bridgelux/Osram Chips | 3/5 | Φ55x135 |  |  | Beam angle can be changed from 15° to 60°/ 110/220-240VAC 50/60Hz / CRI:>90 | • Philips/LiFud/Eagleries driver brand as standard.220/240VAC 50/60Hz.PF>0.5 as standard, 0.9PF options. 3/5Years warranty • Bridgelux/Osram Chips, CRI>80 or 90, SDCM<3, 100-140LM/W • Triac/0-10V/DALI dimmable/Emergency kits/Zigbee smart available. | 19
LED Downlights | GR-DL-G-15 | Zoomable Beam angle Surface Spot Light | GR-DL-15WG-15 | 15W±5% | 15 | 100–140 | section features | 1500 | 15°–60° (adjustable) |  | >90 |  | 110/220-240VAC | Bridgelux/Osram Chips | 3/5 | Φ65x165 |  |  | Beam angle can be changed from 15° to 60°/ 110/220-240VAC 50/60Hz / CRI:>90 | • Philips/LiFud/Eagleries driver brand as standard.220/240VAC 50/60Hz.PF>0.5 as standard, 0.9PF options. 3/5Years warranty • Bridgelux/Osram Chips, CRI>80 or 90, SDCM<3, 100-140LM/W • Triac/0-10V/DALI dimmable/Emergency kits/Zigbee smart available. | 19
LED Downlights | GR-DL-G-15 | Zoomable Beam angle Surface Spot Light | GR-DL-20WG-15 | 20W±5% | 20 | 100–140 | section features | 2000 | 15°–60° (adjustable) |  | >90 |  | 110/220-240VAC | Bridgelux/Osram Chips | 3/5 | Φ75x170 |  |  | Beam angle can be changed from 15° to 60°/ 110/220-240VAC 50/60Hz / CRI:>90 | • Philips/LiFud/Eagleries driver brand as standard.220/240VAC 50/60Hz.PF>0.5 as standard, 0.9PF options. 3/5Years warranty • Bridgelux/Osram Chips, CRI>80 or 90, SDCM<3, 100-140LM/W • Triac/0-10V/DALI dimmable/Emergency kits/Zigbee smart available. | 19
LED Downlights | GR-DL-G-15 | Zoomable Beam angle Surface Spot Light | GR--DL-25WG-15 | 25W±5% | 25 | 100–140 | section features | 2500 | 15°–60° (adjustable) |  | >90 |  | 110/220-240VAC | Bridgelux/Osram Chips | 3/5 | Φ75x170 |  |  | Beam angle can be changed from 15° to 60°/ 110/220-240VAC 50/60Hz / CRI:>90 | • Philips/LiFud/Eagleries driver brand as standard.220/240VAC 50/60Hz.PF>0.5 as standard, 0.9PF options. 3/5Years warranty • Bridgelux/Osram Chips, CRI>80 or 90, SDCM<3, 100-140LM/W • Triac/0-10V/DALI dimmable/Emergency kits/Zigbee smart available. | 19
LED Downlights | GR-DL-G-15 | Zoomable Beam angle Surface Spot Light | GR-DL-30WG-15 | 30W±5% | 30 | 100–140 | section features | 3000 | 15°–60° (adjustable) |  | >90 |  | 110/220-240VAC | Bridgelux/Osram Chips | 3/5 | Φ80x200mm |  |  | Beam angle can be changed from 15° to 60°/ 110/220-240VAC 50/60Hz / CRI:>90 | • Philips/LiFud/Eagleries driver brand as standard.220/240VAC 50/60Hz.PF>0.5 as standard, 0.9PF options. 3/5Years warranty • Bridgelux/Osram Chips, CRI>80 or 90, SDCM<3, 100-140LM/W • Triac/0-10V/DALI dimmable/Emergency kits/Zigbee smart available. | 19
LED Downlights | GR-FM-T-6 | Surface Spot Light | GR-FM-9WT-6 | 9W±5% | 9 | 100–140 | section features | 900 | 15°–60° (adjustable) |  | >90 |  | 110/220-240VAC | Bridgelux/Osram Chips | 3/5 | Φ65x120 |  |  | Beam angle can be changed from 15° to 60°/ 110/220-240VAC 50/60Hz / CRI:>90 | • Philips/LiFud/Eagleries driver brand as standard.220/240VAC 50/60Hz.PF>0.5 as standard, 0.9PF options. 3/5Years warranty • Bridgelux/Osram Chips, CRI>80 or 90, SDCM<3, 100-140LM/W • Triac/0-10V/DALI dimmable/Emergency kits/Zigbee smart available. | 19
LED Downlights | GR-FM-T-6 | Surface Spot Light | GR-FM-12WT-6 | 12W±5% | 12 | 100–140 | section features | 1200 | 15°–60° (adjustable) |  | >90 |  | 110/220-240VAC | Bridgelux/Osram Chips | 3/5 | Φ80x160 |  |  | Beam angle can be changed from 15° to 60°/ 110/220-240VAC 50/60Hz / CRI:>90 | • Philips/LiFud/Eagleries driver brand as standard.220/240VAC 50/60Hz.PF>0.5 as standard, 0.9PF options. 3/5Years warranty • Bridgelux/Osram Chips, CRI>80 or 90, SDCM<3, 100-140LM/W • Triac/0-10V/DALI dimmable/Emergency kits/Zigbee smart available. | 19
Square LED Downlights | GR-DL-V | Square Adjustable Spotlight | GR-DL-7WV | 5W-7W | 7 | 100–140 | section features | 700 | 15°/24°/36°/50° | IP44 | >80 |  | 110/220-240VAC | Bridgelux/Osram Chips | 3/5 | LW65*H95mm | Ø55 |  | Beam angle:15/24/36/50°,IP44, trim and trimless option.110/220-240VAC 50/60Hz · Black/White/Shining silver/Gold/ gun black/ rose gold reflector options | • Philips/LiFud/Eagleries driver brand as standard.220/240VAC 50/60Hz.PF>0.5 as standard, 0.9PF options. 3/5Years warranty • Bridgelux/Osram Chips, CRI>80 or 90, SDCM<3, 100-140LM/W • Triac/0-10V/DALI dimmable/Emergency kits/Zigbee smart available. | 20
Square LED Downlights | GR-DL-V | Square Adjustable Spotlight | GR-DL-12WV | 10W-12W | 12 | 100–140 | section features | 1200 | 15°/24°/36°/50° | IP44 | >80 |  | 110/220-240VAC | Bridgelux/Osram Chips | 3/5 | LW85*H106mm | Ø75 |  | Beam angle:15/24/36/50°,IP44, trim and trimless option.110/220-240VAC 50/60Hz · Black/White/Shining silver/Gold/ gun black/ rose gold reflector options | • Philips/LiFud/Eagleries driver brand as standard.220/240VAC 50/60Hz.PF>0.5 as standard, 0.9PF options. 3/5Years warranty • Bridgelux/Osram Chips, CRI>80 or 90, SDCM<3, 100-140LM/W • Triac/0-10V/DALI dimmable/Emergency kits/Zigbee smart available. | 20
Square LED Downlights | GR-DL-V | Square Adjustable Spotlight | GR-DL-15WV | 15W | 15 | 100–140 | section features | 1500 | 15°/24°/36°/50° | IP44 | >80 |  | 110/220-240VAC | Bridgelux/Osram Chips | 3/5 | LW85*111mm | Ø75 |  | Beam angle:15/24/36/50°,IP44, trim and trimless option.110/220-240VAC 50/60Hz · Black/White/Shining silver/Gold/ gun black/ rose gold reflector options | • Philips/LiFud/Eagleries driver brand as standard.220/240VAC 50/60Hz.PF>0.5 as standard, 0.9PF options. 3/5Years warranty • Bridgelux/Osram Chips, CRI>80 or 90, SDCM<3, 100-140LM/W • Triac/0-10V/DALI dimmable/Emergency kits/Zigbee smart available. | 20
Square LED Downlights | GR-DL-V | Square Adjustable Spotlight | GR-DL-20WV | 18W-20W | 20 | 100–140 | section features | 2000 | 15°/24°/36°/50° | IP44 | >80 |  | 110/220-240VAC | Bridgelux/Osram Chips | 3/5 | LW105*105mm | Ø95 |  | Beam angle:15/24/36/50°,IP44, trim and trimless option.110/220-240VAC 50/60Hz · Black/White/Shining silver/Gold/ gun black/ rose gold reflector options | • Philips/LiFud/Eagleries driver brand as standard.220/240VAC 50/60Hz.PF>0.5 as standard, 0.9PF options. 3/5Years warranty • Bridgelux/Osram Chips, CRI>80 or 90, SDCM<3, 100-140LM/W • Triac/0-10V/DALI dimmable/Emergency kits/Zigbee smart available. | 20
Square LED Downlights | GR-DLG-F | Pull in & Out Grille Downlight | GR-DLG-9WF*2 | 9W*2 | 9 | 100 | product | 900 | 15°/24°/36° | IP20 | >90 |  | 110/220-240VAC | Bridgelux/Osram COB | 3/5 | L170*W90 | L155*W75 |  | Beam angle:15/24/36°,IP20.Put in & Out and 360° rotation. · Bridgelux/Osram COB chips,100lm/W,CRI90.110/220-240VAC 50/60Hz | • Philips/LiFud/Eagleries driver brand as standard.220/240VAC 50/60Hz.PF>0.5 as standard, 0.9PF options. 3/5Years warranty • Bridgelux/Osram Chips, CRI>80 or 90, SDCM<3, 100-140LM/W • Triac/0-10V/DALI dimmable/Emergency kits/Zigbee smart available. | 20
Square LED Downlights | GR-DLG-F | Pull in & Out Grille Downlight | GR-DLG-15WF*2 | 15W*2 | 15 | 100 | product | 1500 | 15°/24°/36° | IP20 | >90 |  | 110/220-240VAC | Bridgelux/Osram COB | 3/5 | L210*W115 | L190*95 |  | Beam angle:15/24/36°,IP20.Put in & Out and 360° rotation. · Bridgelux/Osram COB chips,100lm/W,CRI90.110/220-240VAC 50/60Hz | • Philips/LiFud/Eagleries driver brand as standard.220/240VAC 50/60Hz.PF>0.5 as standard, 0.9PF options. 3/5Years warranty • Bridgelux/Osram Chips, CRI>80 or 90, SDCM<3, 100-140LM/W • Triac/0-10V/DALI dimmable/Emergency kits/Zigbee smart available. | 20
Square LED Downlights | GR-DLG-F | Pull in & Out Grille Downlight | GR-DLG-20WF*2 | 20W*2 | 20 | 100 | product | 2000 | 15°/24°/36° | IP20 | >90 |  | 110/220-240VAC | Bridgelux/Osram COB | 3/5 | L250*W140 | L235*W120 |  | Beam angle:15/24/36°,IP20.Put in & Out and 360° rotation. · Bridgelux/Osram COB chips,100lm/W,CRI90.110/220-240VAC 50/60Hz | • Philips/LiFud/Eagleries driver brand as standard.220/240VAC 50/60Hz.PF>0.5 as standard, 0.9PF options. 3/5Years warranty • Bridgelux/Osram Chips, CRI>80 or 90, SDCM<3, 100-140LM/W • Triac/0-10V/DALI dimmable/Emergency kits/Zigbee smart available. | 20
Square LED Downlights | GR-DLG-F | Pull in & Out Grille Downlight | GR-DLG-25WF*2 | 25W*2 | 25 | 100 | product | 2500 | 15°/24°/36° | IP20 | >90 |  | 110/220-240VAC | Bridgelux/Osram COB | 3/5 | L250*W140 | L235*W120 |  | Beam angle:15/24/36°,IP20.Put in & Out and 360° rotation. · Bridgelux/Osram COB chips,100lm/W,CRI90.110/220-240VAC 50/60Hz | • Philips/LiFud/Eagleries driver brand as standard.220/240VAC 50/60Hz.PF>0.5 as standard, 0.9PF options. 3/5Years warranty • Bridgelux/Osram Chips, CRI>80 or 90, SDCM<3, 100-140LM/W • Triac/0-10V/DALI dimmable/Emergency kits/Zigbee smart available. | 20
Square LED Downlights | GR-DLG-E | Adjustable Square Downlight | GR-DLG-10WE | 10W±5% | 10 | 100 | product | 1000 | 24°/36° |  | >90 |  | 110-240VAC | Bridgelux/Osram COB | 3/5 | L125*W125 | L105*W105 |  | Adjustable body 30°. white/black housing options. 110-240VAC 50/60Hz. · Beam angle:24/36°; Bridgelux/Osram COB, CRI90-97. 100lm/W output. | • Philips/LiFud/Eagleries driver brand as standard.220/240VAC 50/60Hz.PF>0.5 as standard, 0.9PF options. 3/5Years warranty • Bridgelux/Osram Chips, CRI>80 or 90, SDCM<3, 100-140LM/W • Triac/0-10V/DALI dimmable/Emergency kits/Zigbee smart available. | 20
Square LED Downlights | GR-DLG-E | Adjustable Square Downlight | GR-DLG-15WE | 15W ±5% | 15 | 100 | product | 1500 | 24°/36° |  | >90 |  | 110-240VAC | Bridgelux/Osram COB | 3/5 | L145*W145 | L125*W125 |  | Adjustable body 30°. white/black housing options. 110-240VAC 50/60Hz. · Beam angle:24/36°; Bridgelux/Osram COB, CRI90-97. 100lm/W output. | • Philips/LiFud/Eagleries driver brand as standard.220/240VAC 50/60Hz.PF>0.5 as standard, 0.9PF options. 3/5Years warranty • Bridgelux/Osram Chips, CRI>80 or 90, SDCM<3, 100-140LM/W • Triac/0-10V/DALI dimmable/Emergency kits/Zigbee smart available. | 20
Square LED Downlights | GR-DLG-E | Adjustable Square Downlight | GR-DLG-20WE | 20W±5% | 20 | 100 | product | 2000 | 24°/36° |  | >90 |  | 110-240VAC | Bridgelux/Osram COB | 3/5 | L185*W185 | L160*W160 |  | Adjustable body 30°. white/black housing options. 110-240VAC 50/60Hz. · Beam angle:24/36°; Bridgelux/Osram COB, CRI90-97. 100lm/W output. | • Philips/LiFud/Eagleries driver brand as standard.220/240VAC 50/60Hz.PF>0.5 as standard, 0.9PF options. 3/5Years warranty • Bridgelux/Osram Chips, CRI>80 or 90, SDCM<3, 100-140LM/W • Triac/0-10V/DALI dimmable/Emergency kits/Zigbee smart available. | 20
Square LED Downlights | GR-DLG-E | Adjustable Square Downlight | GR-DLG-25WE | 25W±5% | 25 | 100 | product | 2500 | 24°/36° |  | >90 |  | 110-240VAC | Bridgelux/Osram COB | 3/5 | L185*W185 | L160*W160 |  | Adjustable body 30°. white/black housing options. 110-240VAC 50/60Hz. · Beam angle:24/36°; Bridgelux/Osram COB, CRI90-97. 100lm/W output. | • Philips/LiFud/Eagleries driver brand as standard.220/240VAC 50/60Hz.PF>0.5 as standard, 0.9PF options. 3/5Years warranty • Bridgelux/Osram Chips, CRI>80 or 90, SDCM<3, 100-140LM/W • Triac/0-10V/DALI dimmable/Emergency kits/Zigbee smart available. | 20
Square LED Downlights | GR-DL-E-8 | Slim Square LED Downlight | GR-DL-9WE-8 | 9W ± 5% | 9 | 100–140 | section features | 900 | 120° | IP44 | >80 |  | 110/220-240VAC | Osram SMD | 3/5 | LW100*H43 | 75*75 |  | Beam angle:120°,IP44. Osram SMD Chips, top quality for projects.110/220-240VAC 50/60Hz · White/black body options. Black/White/Shining silver/Gold/ gun black/ rose gold reflector options | • Philips/LiFud/Eagleries driver brand as standard.220/240VAC 50/60Hz.PF>0.5 as standard, 0.9PF options. 3/5Years warranty • Bridgelux/Osram Chips, CRI>80 or 90, SDCM<3, 100-140LM/W • Triac/0-10V/DALI dimmable/Emergency kits/Zigbee smart available. | 20
Square LED Downlights | GR-DL-E-8 | Slim Square LED Downlight | GR-DL-12WE-8 | 12W± 5% | 12 | 100–140 | section features | 1200 | 120° | IP44 | >80 |  | 110/220-240VAC | Osram SMD | 3/5 | LW120*H43 | 95*95 |  | Beam angle:120°,IP44. Osram SMD Chips, top quality for projects.110/220-240VAC 50/60Hz · White/black body options. Black/White/Shining silver/Gold/ gun black/ rose gold reflector options | • Philips/LiFud/Eagleries driver brand as standard.220/240VAC 50/60Hz.PF>0.5 as standard, 0.9PF options. 3/5Years warranty • Bridgelux/Osram Chips, CRI>80 or 90, SDCM<3, 100-140LM/W • Triac/0-10V/DALI dimmable/Emergency kits/Zigbee smart available. | 20
Square LED Downlights | GR-DL-E-8 | Slim Square LED Downlight | GR-DL-15WE-8 | 15W-18W | 18 | 100–140 | section features | 1800 | 120° | IP44 | >80 |  | 110/220-240VAC | Osram SMD | 3/5 | LW150*H43 | 125*125 |  | Beam angle:120°,IP44. Osram SMD Chips, top quality for projects.110/220-240VAC 50/60Hz · White/black body options. Black/White/Shining silver/Gold/ gun black/ rose gold reflector options | • Philips/LiFud/Eagleries driver brand as standard.220/240VAC 50/60Hz.PF>0.5 as standard, 0.9PF options. 3/5Years warranty • Bridgelux/Osram Chips, CRI>80 or 90, SDCM<3, 100-140LM/W • Triac/0-10V/DALI dimmable/Emergency kits/Zigbee smart available. | 20
Square LED Downlights | GR-DL-E-8 | Slim Square LED Downlight | GR-DL-20WE-8 | 20W | 20 | 100–140 | section features | 2000 | 120° | IP44 | >80 |  | 110/220-240VAC | Osram SMD | 3/5 | LW175*H45 | 155*155 |  | Beam angle:120°,IP44. Osram SMD Chips, top quality for projects.110/220-240VAC 50/60Hz · White/black body options. Black/White/Shining silver/Gold/ gun black/ rose gold reflector options | • Philips/LiFud/Eagleries driver brand as standard.220/240VAC 50/60Hz.PF>0.5 as standard, 0.9PF options. 3/5Years warranty • Bridgelux/Osram Chips, CRI>80 or 90, SDCM<3, 100-140LM/W • Triac/0-10V/DALI dimmable/Emergency kits/Zigbee smart available. | 20
Square LED Downlights | GR-DL-E-8 | Slim Square LED Downlight | GR-DL-25WE-8 | 24W± 5% | 24 | 100–140 | section features | 2400 | 120° | IP44 | >80 |  | 110/220-240VAC | Osram SMD | 3/5 | LW197*H50 | 175*175 |  | Beam angle:120°,IP44. Osram SMD Chips, top quality for projects.110/220-240VAC 50/60Hz · White/black body options. Black/White/Shining silver/Gold/ gun black/ rose gold reflector options | • Philips/LiFud/Eagleries driver brand as standard.220/240VAC 50/60Hz.PF>0.5 as standard, 0.9PF options. 3/5Years warranty • Bridgelux/Osram Chips, CRI>80 or 90, SDCM<3, 100-140LM/W • Triac/0-10V/DALI dimmable/Emergency kits/Zigbee smart available. | 20
Square LED Downlights | GR-DL-E-8 | Slim Square LED Downlight | GR-DL-35WE-8 | 30W-35W | 35 | 100–140 | section features | 3500 | 120° | IP44 | >80 |  | 110/220-240VAC | Osram SMD | 3/5 | LW230*H55 | 200*200 |  | Beam angle:120°,IP44. Osram SMD Chips, top quality for projects.110/220-240VAC 50/60Hz · White/black body options. Black/White/Shining silver/Gold/ gun black/ rose gold reflector options | • Philips/LiFud/Eagleries driver brand as standard.220/240VAC 50/60Hz.PF>0.5 as standard, 0.9PF options. 3/5Years warranty • Bridgelux/Osram Chips, CRI>80 or 90, SDCM<3, 100-140LM/W • Triac/0-10V/DALI dimmable/Emergency kits/Zigbee smart available. | 20
Linear LED Downlights | GR-DL-L-1 | Fixed Recessed Linear LED Spotlight | GR-DL-2WL-1 | 2W | 2 | 100 | product | 200 | 15°/24°/36° | IP44 | >80/90 |  | 110/220-240VAC | Bridgelux SMD | 3/5 | LW45*H47 | L38*W38 |  | Beam angle:15/24/36°,IP44, 2W/Led chips.Bridgelux SMD chips, 100lm/w.CRI80/90 · Black/White body, and white /black reflector options. DALI/0-10V dimmable options.110/220-240VAC 50/60Hz | • Philips/LiFud/Eagleries driver brand as standard.220/240VAC 50/60Hz.PF>0.5 as standard, 0.9PF options. 3/5Years warranty • Bridgelux/Osram Chips, CRI>80 or 90, SDCM<3, 100-140LM/W • Triac/0-10V/DALI dimmable/Emergency kits/Zigbee smart available. | 21
Linear LED Downlights | GR-DL-L-1 | Fixed Recessed Linear LED Spotlight | GR-DL-4WL-1 | 4W | 4 | 100 | product | 400 | 15°/24°/36° | IP44 | >80/90 |  | 110/220-240VAC | Bridgelux SMD | 3/5 | L68*W45*H47 | L60*W38 |  | Beam angle:15/24/36°,IP44, 2W/Led chips.Bridgelux SMD chips, 100lm/w.CRI80/90 · Black/White body, and white /black reflector options. DALI/0-10V dimmable options.110/220-240VAC 50/60Hz | • Philips/LiFud/Eagleries driver brand as standard.220/240VAC 50/60Hz.PF>0.5 as standard, 0.9PF options. 3/5Years warranty • Bridgelux/Osram Chips, CRI>80 or 90, SDCM<3, 100-140LM/W • Triac/0-10V/DALI dimmable/Emergency kits/Zigbee smart available. | 21
Linear LED Downlights | GR-DL-L-1 | Fixed Recessed Linear LED Spotlight | GR-DL-6WL-1 | 6W | 6 | 100 | product | 600 | 15°/24°/36° | IP44 | >80/90 |  | 110/220-240VAC | Bridgelux SMD | 3/5 | L95*W45*H47 | L85*W38 |  | Beam angle:15/24/36°,IP44, 2W/Led chips.Bridgelux SMD chips, 100lm/w.CRI80/90 · Black/White body, and white /black reflector options. DALI/0-10V dimmable options.110/220-240VAC 50/60Hz | • Philips/LiFud/Eagleries driver brand as standard.220/240VAC 50/60Hz.PF>0.5 as standard, 0.9PF options. 3/5Years warranty • Bridgelux/Osram Chips, CRI>80 or 90, SDCM<3, 100-140LM/W • Triac/0-10V/DALI dimmable/Emergency kits/Zigbee smart available. | 21
Linear LED Downlights | GR-DL-L-1 | Fixed Recessed Linear LED Spotlight | GR-DL-10WL-1 | 9W-10W | 10 | 100 | product | 1000 | 15°/24°/36° | IP44 | >80/90 |  | 110/220-240VAC | Bridgelux SMD | 3/5 | L145*W45*H39 | L138*W38 |  | Beam angle:15/24/36°,IP44, 2W/Led chips.Bridgelux SMD chips, 100lm/w.CRI80/90 · Black/White body, and white /black reflector options. DALI/0-10V dimmable options.110/220-240VAC 50/60Hz | • Philips/LiFud/Eagleries driver brand as standard.220/240VAC 50/60Hz.PF>0.5 as standard, 0.9PF options. 3/5Years warranty • Bridgelux/Osram Chips, CRI>80 or 90, SDCM<3, 100-140LM/W • Triac/0-10V/DALI dimmable/Emergency kits/Zigbee smart available. | 21
Linear LED Downlights | GR-DL-L-1 | Fixed Recessed Linear LED Spotlight | GR-DL-20WL-1 | 18W-20W | 20 | 100 | product | 2000 | 15°/24°/36° | IP44 | >80/90 |  | 110/220-240VAC | Bridgelux SMD | 3/5 | L280*W45*H39 | L270*W38 |  | Beam angle:15/24/36°,IP44, 2W/Led chips.Bridgelux SMD chips, 100lm/w.CRI80/90 · Black/White body, and white /black reflector options. DALI/0-10V dimmable options.110/220-240VAC 50/60Hz | • Philips/LiFud/Eagleries driver brand as standard.220/240VAC 50/60Hz.PF>0.5 as standard, 0.9PF options. 3/5Years warranty • Bridgelux/Osram Chips, CRI>80 or 90, SDCM<3, 100-140LM/W • Triac/0-10V/DALI dimmable/Emergency kits/Zigbee smart available. | 21
Linear LED Downlights | GR-DL-L-1 | Fixed Recessed Linear LED Spotlight | GR-DL-30WL-1 | 27W-28W | 28 | 100 | product | 2800 | 15°/24°/36° | IP44 | >80/90 |  | 110/220-240VAC | Bridgelux SMD | 3/5 | L415*W45*H39 | L405*W38 |  | Beam angle:15/24/36°,IP44, 2W/Led chips.Bridgelux SMD chips, 100lm/w.CRI80/90 · Black/White body, and white /black reflector options. DALI/0-10V dimmable options.110/220-240VAC 50/60Hz | • Philips/LiFud/Eagleries driver brand as standard.220/240VAC 50/60Hz.PF>0.5 as standard, 0.9PF options. 3/5Years warranty • Bridgelux/Osram Chips, CRI>80 or 90, SDCM<3, 100-140LM/W • Triac/0-10V/DALI dimmable/Emergency kits/Zigbee smart available. | 21
Linear LED Downlights | GR-DL-L-2 | Adjustable Recessed Linear Spotlight | GR-DL-10WL-2 | 9W | 9 | 100 | product | 900 | 15°/24°/36° | IP44 | >80/90 |  | 220/240VAC | Bridgelux SMD | 3/5 | LW45*H47 | L38*W38 |  | Beam angle:15/24/36°,IP44, 2W/Led chips. Adjustable design.Bridgelux SMD chips, 100lm/w.CRI80/90 · Black/White body, and white /black reflector options. DALI/0-10V dimmable options | • Philips/LiFud/Eagleries driver brand as standard.220/240VAC 50/60Hz.PF>0.5 as standard, 0.9PF options. 3/5Years warranty • Bridgelux/Osram Chips, CRI>80 or 90, SDCM<3, 100-140LM/W • Triac/0-10V/DALI dimmable/Emergency kits/Zigbee smart available. | 21
Linear LED Downlights | GR-DL-L-2 | Adjustable Recessed Linear Spotlight | GR-DL-20WL-2 | 18W-20W | 20 | 100 | product | 2000 | 15°/24°/36° | IP44 | >80/90 |  | 220/240VAC | Bridgelux SMD | 3/5 | L68*W45*H47 | L60*W38 |  | Beam angle:15/24/36°,IP44, 2W/Led chips. Adjustable design.Bridgelux SMD chips, 100lm/w.CRI80/90 · Black/White body, and white /black reflector options. DALI/0-10V dimmable options | • Philips/LiFud/Eagleries driver brand as standard.220/240VAC 50/60Hz.PF>0.5 as standard, 0.9PF options. 3/5Years warranty • Bridgelux/Osram Chips, CRI>80 or 90, SDCM<3, 100-140LM/W • Triac/0-10V/DALI dimmable/Emergency kits/Zigbee smart available. | 21
Linear LED Downlights | GR-DL-L-2 | Adjustable Recessed Linear Spotlight | GR-DL-30WL-2 | 27W-28W | 28 | 100 | product | 2800 | 15°/24°/36° | IP44 | >80/90 |  | 220/240VAC | Bridgelux SMD | 3/5 | L95*W45*H47 | L85*W38 |  | Beam angle:15/24/36°,IP44, 2W/Led chips. Adjustable design.Bridgelux SMD chips, 100lm/w.CRI80/90 · Black/White body, and white /black reflector options. DALI/0-10V dimmable options | • Philips/LiFud/Eagleries driver brand as standard.220/240VAC 50/60Hz.PF>0.5 as standard, 0.9PF options. 3/5Years warranty • Bridgelux/Osram Chips, CRI>80 or 90, SDCM<3, 100-140LM/W • Triac/0-10V/DALI dimmable/Emergency kits/Zigbee smart available. | 21
Linear LED Downlights | GR-DL-L-3 | Trimless Fixed Linear LED Spotlight | GR-DL-10WL-3 | 9W ± 5% | 9 | 100 | product | 900 | 15°/24°/36° | IP44 | >80/90 |  | 110/220-240VAC | Bridgelux SMD | 3/5 | L140*105*H42 | L145*W50 |  | Beam angle:15/24/36°,IP44, 2W/Led chips. Adjustable design.Bridgelux SMD chips, 100lm/w.CRI80/90 · Black/White body, and white /black reflector options. DALI/0-10V dimmable options.110/220-240VAC 50/60Hz | • Philips/LiFud/Eagleries driver brand as standard.220/240VAC 50/60Hz.PF>0.5 as standard, 0.9PF options. 3/5Years warranty • Bridgelux/Osram Chips, CRI>80 or 90, SDCM<3, 100-140LM/W • Triac/0-10V/DALI dimmable/Emergency kits/Zigbee smart available. | 21
Linear LED Downlights | GR-DL-L-3 | Trimless Fixed Linear LED Spotlight | GR-DL-20WL-3 | 18W±5% | 18 | 100 | product | 1800 | 15°/24°/36° | IP44 | >80/90 |  | 110/220-240VAC | Bridgelux SMD | 3/5 | L273*105*H42 | L275*W50 |  | Beam angle:15/24/36°,IP44, 2W/Led chips. Adjustable design.Bridgelux SMD chips, 100lm/w.CRI80/90 · Black/White body, and white /black reflector options. DALI/0-10V dimmable options.110/220-240VAC 50/60Hz | • Philips/LiFud/Eagleries driver brand as standard.220/240VAC 50/60Hz.PF>0.5 as standard, 0.9PF options. 3/5Years warranty • Bridgelux/Osram Chips, CRI>80 or 90, SDCM<3, 100-140LM/W • Triac/0-10V/DALI dimmable/Emergency kits/Zigbee smart available. | 21
Linear LED Downlights | GR-DL-L-3 | Trimless Fixed Linear LED Spotlight | GR-DL-30WL-3 | 28W±5% | 28 | 100 | product | 2800 | 15°/24°/36° | IP44 | >80/90 |  | 110/220-240VAC | Bridgelux SMD | 3/5 | L430*105*H42 | L430*W50 |  | Beam angle:15/24/36°,IP44, 2W/Led chips. Adjustable design.Bridgelux SMD chips, 100lm/w.CRI80/90 · Black/White body, and white /black reflector options. DALI/0-10V dimmable options.110/220-240VAC 50/60Hz | • Philips/LiFud/Eagleries driver brand as standard.220/240VAC 50/60Hz.PF>0.5 as standard, 0.9PF options. 3/5Years warranty • Bridgelux/Osram Chips, CRI>80 or 90, SDCM<3, 100-140LM/W • Triac/0-10V/DALI dimmable/Emergency kits/Zigbee smart available. | 21
Linear LED Downlights | GR-DL-L-3 | Trimless Fixed Linear LED Spotlight | GR-DL-40WL-3 | 36W ± 5% | 36 | 100 | product | 3600 | 15°/24°/36° | IP44 | >80/90 |  | 110/220-240VAC | Bridgelux SMD | 3/5 | L540*W90*H46 | L540*W50 |  | Beam angle:15/24/36°,IP44, 2W/Led chips. Adjustable design.Bridgelux SMD chips, 100lm/w.CRI80/90 · Black/White body, and white /black reflector options. DALI/0-10V dimmable options.110/220-240VAC 50/60Hz | • Philips/LiFud/Eagleries driver brand as standard.220/240VAC 50/60Hz.PF>0.5 as standard, 0.9PF options. 3/5Years warranty • Bridgelux/Osram Chips, CRI>80 or 90, SDCM<3, 100-140LM/W • Triac/0-10V/DALI dimmable/Emergency kits/Zigbee smart available. | 21
Linear LED Downlights | GR-DL-L-4 | Surface Fixed Linear LED Spotlight | GR-DL-10WL-4 | 10W | 10 | 100 | product | 1000 | 15°/24°/36°/120° | IP44 | >80/90 |  | 110/220-240VAC | Bridgelux/Osram Chips | 3/5 | 141*34*57 |  |  | Beam angle:15/24/36°for spotlights, 120°for linear profile lights,IP44, 100lm/w.CRI80/90 · Black/White body, and white /black reflector options.110/220-240VAC 50/60Hz | • Philips/LiFud/Eagleries driver brand as standard.220/240VAC 50/60Hz.PF>0.5 as standard, 0.9PF options. 3/5Years warranty • Bridgelux/Osram Chips, CRI>80 or 90, SDCM<3, 100-140LM/W • Triac/0-10V/DALI dimmable/Emergency kits/Zigbee smart available. | 21
Linear LED Downlights | GR-DL-L-4 | Surface Fixed Linear LED Spotlight | GR-DL-20WL-4 | 20W | 20 | 100 | product | 2000 | 15°/24°/36°/120° | IP44 | >80/90 |  | 110/220-240VAC | Bridgelux/Osram Chips | 3/5 | 273*34*57 |  |  | Beam angle:15/24/36°for spotlights, 120°for linear profile lights,IP44, 100lm/w.CRI80/90 · Black/White body, and white /black reflector options.110/220-240VAC 50/60Hz | • Philips/LiFud/Eagleries driver brand as standard.220/240VAC 50/60Hz.PF>0.5 as standard, 0.9PF options. 3/5Years warranty • Bridgelux/Osram Chips, CRI>80 or 90, SDCM<3, 100-140LM/W • Triac/0-10V/DALI dimmable/Emergency kits/Zigbee smart available. | 21
Linear LED Downlights | GR-DL-L-4 | Surface Fixed Linear LED Spotlight | GR-DL-30WL-4 | 30W | 30 | 100 | product | 3000 | 15°/24°/36°/120° | IP44 | >80/90 |  | 110/220-240VAC | Bridgelux/Osram Chips | 3/5 | 414*34*57 |  |  | Beam angle:15/24/36°for spotlights, 120°for linear profile lights,IP44, 100lm/w.CRI80/90 · Black/White body, and white /black reflector options.110/220-240VAC 50/60Hz | • Philips/LiFud/Eagleries driver brand as standard.220/240VAC 50/60Hz.PF>0.5 as standard, 0.9PF options. 3/5Years warranty • Bridgelux/Osram Chips, CRI>80 or 90, SDCM<3, 100-140LM/W • Triac/0-10V/DALI dimmable/Emergency kits/Zigbee smart available. | 21
Recessed Grille LED Downlights | GR-DLG-R | Hot sale Deep LED Grille Downlight | GR-DLG-10WR | 10W | 10 | 100–140 | section features | 1000 | 24°/36°/55° | IP44 | >90 | <15 | 110V or 220-240VAC | Bridgelux/Osram Chips | 3/5 | LW85*H59 | LW75 |  | Deep reflector, UGR<15 / CRI90 / Die cast aluminum body / 110V or 220-240VAC 50/60Hz / 24/36/55°/ IP44 front · Options: White, black body options; / White, black,Gold, Shining silver reflector options / Triac, 0-10V, DALI dimmable options. | • Philips/LiFud/Eagleries driver brand as standard.220/240VAC 50/60Hz.PF>0.5 as standard, 0.9PF options. 3/5Years warranty • Bridgelux/Osram Chips, CRI>80 or 90, SDCM<3, 100-140LM/W • Triac/0-10V/DALI dimmable/Emergency kits/Zigbee smart available. | 22
Recessed Grille LED Downlights | GR-DLG-R | Hot sale Deep LED Grille Downlight | GR-DLG-10WR*2 | 10W*2 | 10 | 100–140 | section features | 1000 | 24°/36°/55° | IP44 | >90 | <15 | 110V or 220-240VAC | Bridgelux/Osram Chips | 3/5 | L163*W85 | L155*W75 |  | Deep reflector, UGR<15 / CRI90 / Die cast aluminum body / 110V or 220-240VAC 50/60Hz / 24/36/55°/ IP44 front · Options: White, black body options; / White, black,Gold, Shining silver reflector options / Triac, 0-10V, DALI dimmable options. | • Philips/LiFud/Eagleries driver brand as standard.220/240VAC 50/60Hz.PF>0.5 as standard, 0.9PF options. 3/5Years warranty • Bridgelux/Osram Chips, CRI>80 or 90, SDCM<3, 100-140LM/W • Triac/0-10V/DALI dimmable/Emergency kits/Zigbee smart available. | 22
Recessed Grille LED Downlights | GR-DLG-A | LED Grille Downlight (Fixed) | GR-DLG-10WA | 10WW | 10 | 100–140 | section features | 1000 | 24°/36° | IP22 | >90/22 | <19 | 220-240VAC | Bridgelux/Osram Chips | 3/5 | LW85*H68 | LW75 |  | Beam angle:24/36°/ IP22 / Deep reflector UGR<19 anti glare / CRI>90 / 220-240VAC 50/60Hz · Options: Black/White/silver reflector options / Dimmable / Honeycomb | • Philips/LiFud/Eagleries driver brand as standard.220/240VAC 50/60Hz.PF>0.5 as standard, 0.9PF options. 3/5Years warranty • Bridgelux/Osram Chips, CRI>80 or 90, SDCM<3, 100-140LM/W • Triac/0-10V/DALI dimmable/Emergency kits/Zigbee smart available. | 22
Recessed Grille LED Downlights | GR-DLG-A | LED Grille Downlight (Fixed) | GR-DLG-10WA*2 | 10W*2 | 10 | 100–140 | section features | 1000 | 24°/36° | IP22 | >90/22 | <19 | 220-240VAC | Bridgelux/Osram Chips | 3/5 | L168*W85 | L160*W75 |  | Beam angle:24/36°/ IP22 / Deep reflector UGR<19 anti glare / CRI>90 / 220-240VAC 50/60Hz · Options: Black/White/silver reflector options / Dimmable / Honeycomb | • Philips/LiFud/Eagleries driver brand as standard.220/240VAC 50/60Hz.PF>0.5 as standard, 0.9PF options. 3/5Years warranty • Bridgelux/Osram Chips, CRI>80 or 90, SDCM<3, 100-140LM/W • Triac/0-10V/DALI dimmable/Emergency kits/Zigbee smart available. | 22
Recessed Grille LED Downlights | GR-DLG-A | LED Grille Downlight (Fixed) | GR-DLG-10WA*3 | 10W*3 | 10 | 100–140 | section features | 1000 | 24°/36° | IP22 | >90/22 | <19 | 220-240VAC | Bridgelux/Osram Chips | 3/5 | L256*W85 | L245*W75 |  | Beam angle:24/36°/ IP22 / Deep reflector UGR<19 anti glare / CRI>90 / 220-240VAC 50/60Hz · Options: Black/White/silver reflector options / Dimmable / Honeycomb | • Philips/LiFud/Eagleries driver brand as standard.220/240VAC 50/60Hz.PF>0.5 as standard, 0.9PF options. 3/5Years warranty • Bridgelux/Osram Chips, CRI>80 or 90, SDCM<3, 100-140LM/W • Triac/0-10V/DALI dimmable/Emergency kits/Zigbee smart available. | 22
Recessed Grille LED Downlights | GR-DLG-E | Adjustable Grille Downlight | GR-DLG-10WE*2 | 10W*2 | 10 | 100 | product | 1000 | 15°/24°/36° | IP20 | >90 |  | 110/220-240VAC | Bridgelux/Osram COB | 3/5 | L225*W130 | L205*W115 |  | Beam angle:15/24/36°,IP20.adjustable 30°.110/220-240VAC 50/60Hz · Black/White Body options. Bridgelux/Osram COB chips,100lm/W,CRI90. | • Philips/LiFud/Eagleries driver brand as standard.220/240VAC 50/60Hz.PF>0.5 as standard, 0.9PF options. 3/5Years warranty • Bridgelux/Osram Chips, CRI>80 or 90, SDCM<3, 100-140LM/W • Triac/0-10V/DALI dimmable/Emergency kits/Zigbee smart available. | 22
Recessed Grille LED Downlights | GR-DLG-E | Adjustable Grille Downlight | GR-DLG-15WE*2 | 15W*2 | 15 | 100 | product | 1500 | 15°/24°/36° | IP20 | >90 |  | 110/220-240VAC | Bridgelux/Osram COB | 3/5 | L255*W145 | L240*W125 |  | Beam angle:15/24/36°,IP20.adjustable 30°.110/220-240VAC 50/60Hz · Black/White Body options. Bridgelux/Osram COB chips,100lm/W,CRI90. | • Philips/LiFud/Eagleries driver brand as standard.220/240VAC 50/60Hz.PF>0.5 as standard, 0.9PF options. 3/5Years warranty • Bridgelux/Osram Chips, CRI>80 or 90, SDCM<3, 100-140LM/W • Triac/0-10V/DALI dimmable/Emergency kits/Zigbee smart available. | 22
Recessed Grille LED Downlights | GR-DLG-E | Adjustable Grille Downlight | GR-DLG-20WE*2 | 20W*2 | 20 | 100 | product | 2000 | 15°/24°/36° | IP20 | >90 |  | 110/220-240VAC | Bridgelux/Osram COB | 3/5 | L330*W180 | L315*W165 |  | Beam angle:15/24/36°,IP20.adjustable 30°.110/220-240VAC 50/60Hz · Black/White Body options. Bridgelux/Osram COB chips,100lm/W,CRI90. | • Philips/LiFud/Eagleries driver brand as standard.220/240VAC 50/60Hz.PF>0.5 as standard, 0.9PF options. 3/5Years warranty • Bridgelux/Osram Chips, CRI>80 or 90, SDCM<3, 100-140LM/W • Triac/0-10V/DALI dimmable/Emergency kits/Zigbee smart available. | 22
Recessed Grille LED Downlights | GR-DLG-E | Adjustable Grille Downlight | GR-DLG-10WE*3 | 10W*3 | 10 | 100 | product | 1000 | 15°/24°/36° | IP20 | >90 |  | 110/220-240VAC | Bridgelux/Osram COB | 3/5 | L325*W130 | L310*W115 |  | Beam angle:15/24/36°,IP20.adjustable 30°.110/220-240VAC 50/60Hz · Black/White Body options. Bridgelux/Osram COB chips,100lm/W,CRI90. | • Philips/LiFud/Eagleries driver brand as standard.220/240VAC 50/60Hz.PF>0.5 as standard, 0.9PF options. 3/5Years warranty • Bridgelux/Osram Chips, CRI>80 or 90, SDCM<3, 100-140LM/W • Triac/0-10V/DALI dimmable/Emergency kits/Zigbee smart available. | 22
Recessed Grille LED Downlights | GR-DLG-E | Adjustable Grille Downlight | GR-DLG-15WE*3 | 15W*3 | 15 | 100 | product | 1500 | 15°/24°/36° | IP20 | >90 |  | 110/220-240VAC | Bridgelux/Osram COB | 3/5 | L365*W145 | L325*W125 |  | Beam angle:15/24/36°,IP20.adjustable 30°.110/220-240VAC 50/60Hz · Black/White Body options. Bridgelux/Osram COB chips,100lm/W,CRI90. | • Philips/LiFud/Eagleries driver brand as standard.220/240VAC 50/60Hz.PF>0.5 as standard, 0.9PF options. 3/5Years warranty • Bridgelux/Osram Chips, CRI>80 or 90, SDCM<3, 100-140LM/W • Triac/0-10V/DALI dimmable/Emergency kits/Zigbee smart available. | 22
Recessed Grille LED Downlights | GR-DLG-E | Adjustable Grille Downlight | GR-DLG-20WE*3 | 20W*3 | 20 | 100 | product | 2000 | 15°/24°/36° | IP20 | >90 |  | 110/220-240VAC | Bridgelux/Osram COB | 3/5 | L430*W165 | L415*W145 |  | Beam angle:15/24/36°,IP20.adjustable 30°.110/220-240VAC 50/60Hz · Black/White Body options. Bridgelux/Osram COB chips,100lm/W,CRI90. | • Philips/LiFud/Eagleries driver brand as standard.220/240VAC 50/60Hz.PF>0.5 as standard, 0.9PF options. 3/5Years warranty • Bridgelux/Osram Chips, CRI>80 or 90, SDCM<3, 100-140LM/W • Triac/0-10V/DALI dimmable/Emergency kits/Zigbee smart available. | 22
Recessed Grille LED Downlights | GR-DL-V | Double & Triple LED Downlights | GR-DL-10WV*2 | 10W*2 | 10 | 100–140 | section features | 1000 | 15°/24°/36°/55° | IP44 | >90/15 | <17 | 110 or 220-240VAC | Bridgelux/Osram Chips | 3/5 | L168*W90 | L155*W75 |  | Adjustable 25°/ Deep design UGR<17 / 110 or 220-240VAC 50-60Hz / IP44 / CRI>90 / 15/24/36/55° beam angle. · Option: Triac dimmable /0-10V dimmable / DALI dimmable options/ White,black,shining silver, gold reflector option | • Philips/LiFud/Eagleries driver brand as standard.220/240VAC 50/60Hz.PF>0.5 as standard, 0.9PF options. 3/5Years warranty • Bridgelux/Osram Chips, CRI>80 or 90, SDCM<3, 100-140LM/W • Triac/0-10V/DALI dimmable/Emergency kits/Zigbee smart available. | 22
Recessed Grille LED Downlights | GR-DL-V | Double & Triple LED Downlights | GR-DLG-15WV*2 | 15W*2 | 15 | 100–140 | section features | 1500 | 15°/24°/36°/55° | IP44 | >90/15 | <17 | 110 or 220-240VAC | Bridgelux/Osram Chips | 3/5 | L168*W90 | L155*W75 |  | Adjustable 25°/ Deep design UGR<17 / 110 or 220-240VAC 50-60Hz / IP44 / CRI>90 / 15/24/36/55° beam angle. · Option: Triac dimmable /0-10V dimmable / DALI dimmable options/ White,black,shining silver, gold reflector option | • Philips/LiFud/Eagleries driver brand as standard.220/240VAC 50/60Hz.PF>0.5 as standard, 0.9PF options. 3/5Years warranty • Bridgelux/Osram Chips, CRI>80 or 90, SDCM<3, 100-140LM/W • Triac/0-10V/DALI dimmable/Emergency kits/Zigbee smart available. | 22
Recessed Grille LED Downlights | GR-DL-V | Double & Triple LED Downlights | GR-DL-10WV*3 | 10W*3 | 10 | 100–140 | section features | 1000 | 15°/24°/36°/55° | IP44 | >90/15 | <17 | 110 or 220-240VAC | Bridgelux/Osram Chips | 3/5 | L250*W90 | L240*W75 |  | Adjustable 25°/ Deep design UGR<17 / 110 or 220-240VAC 50-60Hz / IP44 / CRI>90 / 15/24/36/55° beam angle. · Option: Triac dimmable /0-10V dimmable / DALI dimmable options/ White,black,shining silver, gold reflector option | • Philips/LiFud/Eagleries driver brand as standard.220/240VAC 50/60Hz.PF>0.5 as standard, 0.9PF options. 3/5Years warranty • Bridgelux/Osram Chips, CRI>80 or 90, SDCM<3, 100-140LM/W • Triac/0-10V/DALI dimmable/Emergency kits/Zigbee smart available. | 22
Recessed Grille LED Downlights | GR-DL-V | Double & Triple LED Downlights | GR-DL-15WV*3 | 15W*3 | 15 | 100–140 | section features | 1500 | 15°/24°/36°/55° | IP44 | >90/15 | <17 | 110 or 220-240VAC | Bridgelux/Osram Chips | 3/5 | L250*W90 | L240*W75 |  | Adjustable 25°/ Deep design UGR<17 / 110 or 220-240VAC 50-60Hz / IP44 / CRI>90 / 15/24/36/55° beam angle. · Option: Triac dimmable /0-10V dimmable / DALI dimmable options/ White,black,shining silver, gold reflector option | • Philips/LiFud/Eagleries driver brand as standard.220/240VAC 50/60Hz.PF>0.5 as standard, 0.9PF options. 3/5Years warranty • Bridgelux/Osram Chips, CRI>80 or 90, SDCM<3, 100-140LM/W • Triac/0-10V/DALI dimmable/Emergency kits/Zigbee smart available. | 22
Grille Surface LED Downlights | GR-DLG-Q | Short Surface Grille Downlight | GR-DLG-9WQ | 9W | 9 | 100–140 | section features | 900 | 24°/36° | IP44 | >90 | <19 | 110V or 220-240VAC | Bridgelux/Osram Chips | 3/5 | LW71*H59 |  |  | Beam angle:24/36°/ IP44 for front / CRI90 / UGR<19 / 110V or 220-240VAC 50/60Hz · Options: White, black body options/ White or black reflector options | • Philips/LiFud/Eagleries driver brand as standard.220/240VAC 50/60Hz.PF>0.5 as standard, 0.9PF options. 3/5Years warranty • Bridgelux/Osram Chips, CRI>80 or 90, SDCM<3, 100-140LM/W • Triac/0-10V/DALI dimmable/Emergency kits/Zigbee smart available. | 23
Grille Surface LED Downlights | GR-DLG-Q | Short Surface Grille Downlight | GR-DLG-15WQ | 7W*2 | 7 | 100–140 | section features | 700 | 24°/36° | IP44 | >90 | <19 | 110V or 220-240VAC | Bridgelux/Osram Chips | 3/5 | L141*W71*H59 |  |  | Beam angle:24/36°/ IP44 for front / CRI90 / UGR<19 / 110V or 220-240VAC 50/60Hz · Options: White, black body options/ White or black reflector options | • Philips/LiFud/Eagleries driver brand as standard.220/240VAC 50/60Hz.PF>0.5 as standard, 0.9PF options. 3/5Years warranty • Bridgelux/Osram Chips, CRI>80 or 90, SDCM<3, 100-140LM/W • Triac/0-10V/DALI dimmable/Emergency kits/Zigbee smart available. | 23
Grille Surface LED Downlights | GR-DLG-L | Slim Surface Grille Downlight | GR-DLG-10WL | 10W | 10 | 100 | product | 1000 | 15°/24°/36° | IP20 | >90 |  | 220-240VAC | Bridgelux/Osram COB | 3/5 | 115*115*55 |  |  | Beam angle:15/24/36°,IP20, Bridgelux/Osram COB 100lm/w.CRI90 · Black/White body, and white /black reflector options.Eagleries driver,220-240VAC | • Philips/LiFud/Eagleries driver brand as standard.220/240VAC 50/60Hz.PF>0.5 as standard, 0.9PF options. 3/5Years warranty • Bridgelux/Osram Chips, CRI>80 or 90, SDCM<3, 100-140LM/W • Triac/0-10V/DALI dimmable/Emergency kits/Zigbee smart available. | 23
Grille Surface LED Downlights | GR-DLG-L | Slim Surface Grille Downlight | GR-DLG-10WL*2 | 10W*2 | 10 | 100 | product | 1000 | 15°/24°/36° | IP20 | >90 |  | 220-240VAC | Bridgelux/Osram COB | 3/5 | 223*115*55 |  |  | Beam angle:15/24/36°,IP20, Bridgelux/Osram COB 100lm/w.CRI90 · Black/White body, and white /black reflector options.Eagleries driver,220-240VAC | • Philips/LiFud/Eagleries driver brand as standard.220/240VAC 50/60Hz.PF>0.5 as standard, 0.9PF options. 3/5Years warranty • Bridgelux/Osram Chips, CRI>80 or 90, SDCM<3, 100-140LM/W • Triac/0-10V/DALI dimmable/Emergency kits/Zigbee smart available. | 23
Grille Surface LED Downlights | GR-DLG-L | Slim Surface Grille Downlight | GR-DLG-10WL*3 | 10W*3 | 10 | 100 | product | 1000 | 15°/24°/36° | IP20 | >90 |  | 220-240VAC | Bridgelux/Osram COB | 3/5 | 328*115*55 |  |  | Beam angle:15/24/36°,IP20, Bridgelux/Osram COB 100lm/w.CRI90 · Black/White body, and white /black reflector options.Eagleries driver,220-240VAC | • Philips/LiFud/Eagleries driver brand as standard.220/240VAC 50/60Hz.PF>0.5 as standard, 0.9PF options. 3/5Years warranty • Bridgelux/Osram Chips, CRI>80 or 90, SDCM<3, 100-140LM/W • Triac/0-10V/DALI dimmable/Emergency kits/Zigbee smart available. | 23
Grille Surface LED Downlights | GR-DLG-L | Slim Surface Grille Downlight | GR-DLG-10WL*4 | 10W*4 | 10 | 100 | product | 1000 | 15°/24°/36° | IP20 | >90 |  | 220-240VAC | Bridgelux/Osram COB | 3/5 | 225*225*55 |  |  | Beam angle:15/24/36°,IP20, Bridgelux/Osram COB 100lm/w.CRI90 · Black/White body, and white /black reflector options.Eagleries driver,220-240VAC | • Philips/LiFud/Eagleries driver brand as standard.220/240VAC 50/60Hz.PF>0.5 as standard, 0.9PF options. 3/5Years warranty • Bridgelux/Osram Chips, CRI>80 or 90, SDCM<3, 100-140LM/W • Triac/0-10V/DALI dimmable/Emergency kits/Zigbee smart available. | 23
Grille Surface LED Downlights | GR-DLG-G | Gimbal Grille Downlight | GR-DLG-10WG | 10W | 10 | 100–140 | section features | 1000 | 24°/36° |  | >90/35 |  | 220/240VAC | Bridgelux/Osram Chips | 3/5 | D70*H85 |  |  | 24/36° beam angle / CRI90 / 350° rotation + 90° adjustable / 110V or 220V-240VAC 50/60Hz. · Options: White,black body finished options / blac, white reflector options / Dimmable | • Philips/LiFud/Eagleries driver brand as standard.220/240VAC 50/60Hz.PF>0.5 as standard, 0.9PF options. 3/5Years warranty • Bridgelux/Osram Chips, CRI>80 or 90, SDCM<3, 100-140LM/W • Triac/0-10V/DALI dimmable/Emergency kits/Zigbee smart available. | 23
Grille Surface LED Downlights | GR-DLG-G | Gimbal Grille Downlight | GR-DLG-10WG*2 | 10W*2 | 10 | 100–140 | section features | 1000 | 24°/36° |  | >90/35 |  | 220/240VAC | Bridgelux/Osram Chips | 3/5 | L163*W70*H85 |  |  | 24/36° beam angle / CRI90 / 350° rotation + 90° adjustable / 110V or 220V-240VAC 50/60Hz. · Options: White,black body finished options / blac, white reflector options / Dimmable | • Philips/LiFud/Eagleries driver brand as standard.220/240VAC 50/60Hz.PF>0.5 as standard, 0.9PF options. 3/5Years warranty • Bridgelux/Osram Chips, CRI>80 or 90, SDCM<3, 100-140LM/W • Triac/0-10V/DALI dimmable/Emergency kits/Zigbee smart available. | 23
Grille Surface LED Downlights | GR-DLG-G | Gimbal Grille Downlight | GR-DLG-10WG*3 | 10W*3 | 10 | 100–140 | section features | 1000 | 24°/36° |  | >90/35 |  | 220/240VAC | Bridgelux/Osram Chips | 3/5 | L255*W70*H85 |  |  | 24/36° beam angle / CRI90 / 350° rotation + 90° adjustable / 110V or 220V-240VAC 50/60Hz. · Options: White,black body finished options / blac, white reflector options / Dimmable | • Philips/LiFud/Eagleries driver brand as standard.220/240VAC 50/60Hz.PF>0.5 as standard, 0.9PF options. 3/5Years warranty • Bridgelux/Osram Chips, CRI>80 or 90, SDCM<3, 100-140LM/W • Triac/0-10V/DALI dimmable/Emergency kits/Zigbee smart available. | 23
Grille Surface LED Downlights | GR-DLG-G | Gimbal Grille Downlight | GR-DLG-10WG*4 | 10W*4 | 10 | 100–140 | section features | 1000 | 24°/36° |  | >90/35 |  | 220/240VAC | Bridgelux/Osram Chips | 3/5 | L178*W178*H100 |  |  | 24/36° beam angle / CRI90 / 350° rotation + 90° adjustable / 110V or 220V-240VAC 50/60Hz. · Options: White,black body finished options / blac, white reflector options / Dimmable | • Philips/LiFud/Eagleries driver brand as standard.220/240VAC 50/60Hz.PF>0.5 as standard, 0.9PF options. 3/5Years warranty • Bridgelux/Osram Chips, CRI>80 or 90, SDCM<3, 100-140LM/W • Triac/0-10V/DALI dimmable/Emergency kits/Zigbee smart available. | 23
Grille Surface LED Downlights | GR-DLG-H | Gimbal Grille Downlight | GR-DLG-10WH | 10W | 10 | 100 | product | 1000 | 15°/24°/36° | IP20 | >90 |  | 110/220-240VAC | Bridgelux/Osram COB | 3/5 | LW105*H100 |  |  | Beam angle:15/24/36°,IP20, 100lm/w.CRI90, Bridgelux/Osram COB, · Black/White body, avialble to be 360° rotation+ 30° adjustable light direction.110/220-240VAC 50/60Hz | • Philips/LiFud/Eagleries driver brand as standard.220/240VAC 50/60Hz.PF>0.5 as standard, 0.9PF options. 3/5Years warranty • Bridgelux/Osram Chips, CRI>80 or 90, SDCM<3, 100-140LM/W • Triac/0-10V/DALI dimmable/Emergency kits/Zigbee smart available. | 23
Grille Surface LED Downlights | GR-DLG-H | Gimbal Grille Downlight | GR-DLG-10WH*2 | 10W*2 | 10 | 100 | product | 1000 | 15°/24°/36° | IP20 | >90 |  | 110/220-240VAC | Bridgelux/Osram COB | 3/5 | L205*W105 |  |  | Beam angle:15/24/36°,IP20, 100lm/w.CRI90, Bridgelux/Osram COB, · Black/White body, avialble to be 360° rotation+ 30° adjustable light direction.110/220-240VAC 50/60Hz | • Philips/LiFud/Eagleries driver brand as standard.220/240VAC 50/60Hz.PF>0.5 as standard, 0.9PF options. 3/5Years warranty • Bridgelux/Osram Chips, CRI>80 or 90, SDCM<3, 100-140LM/W • Triac/0-10V/DALI dimmable/Emergency kits/Zigbee smart available. | 23
Grille Surface LED Downlights | GR-DLG-H | Gimbal Grille Downlight | GR-DLG-10W*4 | 10W*4 | 10 | 100 | product | 1000 | 15°/24°/36° | IP20 | >90 |  | 110/220-240VAC | Bridgelux/Osram COB | 3/5 | LW220*125 |  |  | Beam angle:15/24/36°,IP20, 100lm/w.CRI90, Bridgelux/Osram COB, · Black/White body, avialble to be 360° rotation+ 30° adjustable light direction.110/220-240VAC 50/60Hz | • Philips/LiFud/Eagleries driver brand as standard.220/240VAC 50/60Hz.PF>0.5 as standard, 0.9PF options. 3/5Years warranty • Bridgelux/Osram Chips, CRI>80 or 90, SDCM<3, 100-140LM/W • Triac/0-10V/DALI dimmable/Emergency kits/Zigbee smart available. | 23
Surface LED Downlights | GR-FM-B | Surface LED Spotlight | GR-FM-12WB | 10W-12W | 12 | 100–140 | section features | 1200 | 60° | IP20–44 | >80 |  | 110/220-240VAC | Bridgelux/Osram Chips | 3/5 | Ø75*H130 |  |  | Beam angle:60°.IP20-IP44,110/220-240VAC 50/60Hz · White/black body options. Surface mount/Pendant mount options. | • Philips/LiFud/Eagleries driver brand as standard.220/240VAC 50/60Hz.PF>0.5 as standard, 0.9PF options. 3/5Years warranty • Bridgelux/Osram Chips, CRI>80 or 90, SDCM<3, 100-140LM/W • Triac/0-10V/DALI dimmable/Emergency kits/Zigbee smart available. | 24
Surface LED Downlights | GR-FM-B | Surface LED Spotlight | GR-FM-15WB | 15W | 15 | 100–140 | section features | 1500 | 60° | IP20–44 | >80 |  | 110/220-240VAC | Bridgelux/Osram Chips | 3/5 | Ø95*H150 |  |  | Beam angle:60°.IP20-IP44,110/220-240VAC 50/60Hz · White/black body options. Surface mount/Pendant mount options. | • Philips/LiFud/Eagleries driver brand as standard.220/240VAC 50/60Hz.PF>0.5 as standard, 0.9PF options. 3/5Years warranty • Bridgelux/Osram Chips, CRI>80 or 90, SDCM<3, 100-140LM/W • Triac/0-10V/DALI dimmable/Emergency kits/Zigbee smart available. | 24
Surface LED Downlights | GR-FM-B | Surface LED Spotlight | GR-FM-20WB | 20W | 20 | 100–140 | section features | 2000 | 60° | IP20–44 | >80 |  | 110/220-240VAC | Bridgelux/Osram Chips | 3/5 | Ø115*H160 |  |  | Beam angle:60°.IP20-IP44,110/220-240VAC 50/60Hz · White/black body options. Surface mount/Pendant mount options. | • Philips/LiFud/Eagleries driver brand as standard.220/240VAC 50/60Hz.PF>0.5 as standard, 0.9PF options. 3/5Years warranty • Bridgelux/Osram Chips, CRI>80 or 90, SDCM<3, 100-140LM/W • Triac/0-10V/DALI dimmable/Emergency kits/Zigbee smart available. | 24
Surface LED Downlights | GR-FM-B | Surface LED Spotlight | GR-FM-30WB | 30W | 30 | 100–140 | section features | 3000 | 60° | IP20–44 | >80 |  | 110/220-240VAC | Bridgelux/Osram Chips | 3/5 | Ø140*H160 |  |  | Beam angle:60°.IP20-IP44,110/220-240VAC 50/60Hz · White/black body options. Surface mount/Pendant mount options. | • Philips/LiFud/Eagleries driver brand as standard.220/240VAC 50/60Hz.PF>0.5 as standard, 0.9PF options. 3/5Years warranty • Bridgelux/Osram Chips, CRI>80 or 90, SDCM<3, 100-140LM/W • Triac/0-10V/DALI dimmable/Emergency kits/Zigbee smart available. | 24
Surface LED Downlights | GR-FM-A | Surface LED Spotlight | GR-FM-7WA | 7W | 7 | 100–140 | section features | 700 | 15°/24°/36° | IP20–44 | >80 |  | 110/220-240VAC | Bridgelux/Osram Chips | 3/5 | Ø55*H120 |  |  | Beam angle:15/24/36°.IP20-IP44,White/black body options.110/220-240VAC 50/60Hz · Black/White/Shining silver/Gold/ gun black/ rose gold reflector options | • Philips/LiFud/Eagleries driver brand as standard.220/240VAC 50/60Hz.PF>0.5 as standard, 0.9PF options. 3/5Years warranty • Bridgelux/Osram Chips, CRI>80 or 90, SDCM<3, 100-140LM/W • Triac/0-10V/DALI dimmable/Emergency kits/Zigbee smart available. | 24
Surface LED Downlights | GR-FM-A | Surface LED Spotlight | GR-FM-10WA | 10W | 10 | 100–140 | section features | 1000 | 15°/24°/36° | IP20–44 | >80 |  | 110/220-240VAC | Bridgelux/Osram Chips | 3/5 | Ø75*H150 |  |  | Beam angle:15/24/36°.IP20-IP44,White/black body options.110/220-240VAC 50/60Hz · Black/White/Shining silver/Gold/ gun black/ rose gold reflector options | • Philips/LiFud/Eagleries driver brand as standard.220/240VAC 50/60Hz.PF>0.5 as standard, 0.9PF options. 3/5Years warranty • Bridgelux/Osram Chips, CRI>80 or 90, SDCM<3, 100-140LM/W • Triac/0-10V/DALI dimmable/Emergency kits/Zigbee smart available. | 24
Surface LED Downlights | GR-FM-A | Surface LED Spotlight | GR-FM-12WA | 12W | 12 | 100–140 | section features | 1200 | 15°/24°/36° | IP20–44 | >80 |  | 110/220-240VAC | Bridgelux/Osram Chips | 3/5 | Ø75*H150 |  |  | Beam angle:15/24/36°.IP20-IP44,White/black body options.110/220-240VAC 50/60Hz · Black/White/Shining silver/Gold/ gun black/ rose gold reflector options | • Philips/LiFud/Eagleries driver brand as standard.220/240VAC 50/60Hz.PF>0.5 as standard, 0.9PF options. 3/5Years warranty • Bridgelux/Osram Chips, CRI>80 or 90, SDCM<3, 100-140LM/W • Triac/0-10V/DALI dimmable/Emergency kits/Zigbee smart available. | 24
Surface LED Downlights | GR-FM-A | Surface LED Spotlight | GR-FM-15WA | 15W | 15 | 100–140 | section features | 1500 | 15°/24°/36° | IP20–44 | >80 |  | 110/220-240VAC | Bridgelux/Osram Chips | 3/5 | Ø95*H150 |  |  | Beam angle:15/24/36°.IP20-IP44,White/black body options.110/220-240VAC 50/60Hz · Black/White/Shining silver/Gold/ gun black/ rose gold reflector options | • Philips/LiFud/Eagleries driver brand as standard.220/240VAC 50/60Hz.PF>0.5 as standard, 0.9PF options. 3/5Years warranty • Bridgelux/Osram Chips, CRI>80 or 90, SDCM<3, 100-140LM/W • Triac/0-10V/DALI dimmable/Emergency kits/Zigbee smart available. | 24
Surface LED Downlights | GR-FM-A | Surface LED Spotlight | GR-FM-20WA | 20W | 20 | 100–140 | section features | 2000 | 15°/24°/36° | IP20–44 | >80 |  | 110/220-240VAC | Bridgelux/Osram Chips | 3/5 | Ø115*H160 |  |  | Beam angle:15/24/36°.IP20-IP44,White/black body options.110/220-240VAC 50/60Hz · Black/White/Shining silver/Gold/ gun black/ rose gold reflector options | • Philips/LiFud/Eagleries driver brand as standard.220/240VAC 50/60Hz.PF>0.5 as standard, 0.9PF options. 3/5Years warranty • Bridgelux/Osram Chips, CRI>80 or 90, SDCM<3, 100-140LM/W • Triac/0-10V/DALI dimmable/Emergency kits/Zigbee smart available. | 24
Surface LED Downlights |  | Surface LED Spotlight (25W-60W) | GR-FM-25WA | 25W | 25 | 100–140 | section features | 2500 | 24°/36°/60° | IP20–44 | >80 |  | 110/220-240VAC | Bridgelux/Osram Chips | 3/5 | Ø120*H120 |  |  | Beam angle:24/36/60°.IP20-IP44,White/black body options · Black/White/Shining silver/Gold/ gun black/ rose gold reflector options.110/220-240VAC 50/60Hz | • Philips/LiFud/Eagleries driver brand as standard.220/240VAC 50/60Hz.PF>0.5 as standard, 0.9PF options. 3/5Years warranty • Bridgelux/Osram Chips, CRI>80 or 90, SDCM<3, 100-140LM/W • Triac/0-10V/DALI dimmable/Emergency kits/Zigbee smart available. | 24
Surface LED Downlights |  | Surface LED Spotlight (25W-60W) | GR-FM-30WA | 30W | 30 | 100–140 | section features | 3000 | 24°/36°/60° | IP20–44 | >80 |  | 110/220-240VAC | Bridgelux/Osram Chips | 3/5 | Ø140*H140 |  |  | Beam angle:24/36/60°.IP20-IP44,White/black body options · Black/White/Shining silver/Gold/ gun black/ rose gold reflector options.110/220-240VAC 50/60Hz | • Philips/LiFud/Eagleries driver brand as standard.220/240VAC 50/60Hz.PF>0.5 as standard, 0.9PF options. 3/5Years warranty • Bridgelux/Osram Chips, CRI>80 or 90, SDCM<3, 100-140LM/W • Triac/0-10V/DALI dimmable/Emergency kits/Zigbee smart available. | 24
Surface LED Downlights |  | Surface LED Spotlight (25W-60W) | GR-FM-35WA | 35W | 35 | 100–140 | section features | 3500 | 24°/36°/60° | IP20–44 | >80 |  | 110/220-240VAC | Bridgelux/Osram Chips | 3/5 | Ø160*H160 |  |  | Beam angle:24/36/60°.IP20-IP44,White/black body options · Black/White/Shining silver/Gold/ gun black/ rose gold reflector options.110/220-240VAC 50/60Hz | • Philips/LiFud/Eagleries driver brand as standard.220/240VAC 50/60Hz.PF>0.5 as standard, 0.9PF options. 3/5Years warranty • Bridgelux/Osram Chips, CRI>80 or 90, SDCM<3, 100-140LM/W • Triac/0-10V/DALI dimmable/Emergency kits/Zigbee smart available. | 24
Surface LED Downlights |  | Surface LED Spotlight (25W-60W) | GR-FM-45WA | 45W | 45 | 100–140 | section features | 4500 | 24°/36°/60° | IP20–44 | >80 |  | 110/220-240VAC | Bridgelux/Osram Chips | 3/5 | Ø160*H160 |  |  | Beam angle:24/36/60°.IP20-IP44,White/black body options · Black/White/Shining silver/Gold/ gun black/ rose gold reflector options.110/220-240VAC 50/60Hz | • Philips/LiFud/Eagleries driver brand as standard.220/240VAC 50/60Hz.PF>0.5 as standard, 0.9PF options. 3/5Years warranty • Bridgelux/Osram Chips, CRI>80 or 90, SDCM<3, 100-140LM/W • Triac/0-10V/DALI dimmable/Emergency kits/Zigbee smart available. | 24
Surface LED Downlights |  | Surface LED Spotlight (25W-60W) | GR-FM-60WA | 60W | 60 | 100–140 | section features | 6000 | 24°/36°/60° | IP20–44 | >80 |  | 110/220-240VAC | Bridgelux/Osram Chips | 3/5 | Ø190*H190 |  |  | Beam angle:24/36/60°.IP20-IP44,White/black body options · Black/White/Shining silver/Gold/ gun black/ rose gold reflector options.110/220-240VAC 50/60Hz | • Philips/LiFud/Eagleries driver brand as standard.220/240VAC 50/60Hz.PF>0.5 as standard, 0.9PF options. 3/5Years warranty • Bridgelux/Osram Chips, CRI>80 or 90, SDCM<3, 100-140LM/W • Triac/0-10V/DALI dimmable/Emergency kits/Zigbee smart available. | 24
Surface LED Downlights |  | High Power Surface Downlight (50W-200W) | GR-FM-50WR | 50W | 50 | 100 | product | 5000 | 60° | IP20–44 | >80 |  | 220/240VAC | Bridgelux/Osram COB | 3/5 | Ø105*H95 |  |  | Beam angle:60°.IP20-IP44,White/black body options.Surface/Pendant options · Bridgelux/Osram COB chips for 50W-80W, SMD for 100W-200W, 100LM/W Output. | • Philips/LiFud/Eagleries driver brand as standard.220/240VAC 50/60Hz.PF>0.5 as standard, 0.9PF options. 3/5Years warranty • Bridgelux/Osram Chips, CRI>80 or 90, SDCM<3, 100-140LM/W • Triac/0-10V/DALI dimmable/Emergency kits/Zigbee smart available. | 24
Surface LED Downlights |  | High Power Surface Downlight (50W-200W) | GR-FM-80WR | 70-80W | 80 | 100 | product | 8000 | 60° | IP20–44 | >80 |  | 220/240VAC | Bridgelux/Osram COB | 3/5 | Ø138*H95 |  |  | Beam angle:60°.IP20-IP44,White/black body options.Surface/Pendant options · Bridgelux/Osram COB chips for 50W-80W, SMD for 100W-200W, 100LM/W Output. | • Philips/LiFud/Eagleries driver brand as standard.220/240VAC 50/60Hz.PF>0.5 as standard, 0.9PF options. 3/5Years warranty • Bridgelux/Osram Chips, CRI>80 or 90, SDCM<3, 100-140LM/W • Triac/0-10V/DALI dimmable/Emergency kits/Zigbee smart available. | 24
Surface LED Downlights |  | High Power Surface Downlight (50W-200W) | GR-FM-100WR | 100W | 100 | 100 | product | 10000 | 60° | IP20–44 | >80 |  | 220/240VAC | Bridgelux/Osram COB | 3/5 | Ø160*H105 |  |  | Beam angle:60°.IP20-IP44,White/black body options.Surface/Pendant options · Bridgelux/Osram COB chips for 50W-80W, SMD for 100W-200W, 100LM/W Output. | • Philips/LiFud/Eagleries driver brand as standard.220/240VAC 50/60Hz.PF>0.5 as standard, 0.9PF options. 3/5Years warranty • Bridgelux/Osram Chips, CRI>80 or 90, SDCM<3, 100-140LM/W • Triac/0-10V/DALI dimmable/Emergency kits/Zigbee smart available. | 24
Surface LED Downlights |  | High Power Surface Downlight (50W-200W) | GR-FM-150WR | 150W | 150 | 100 | product | 15000 | 60° | IP20–44 | >80 |  | 220/240VAC | Bridgelux/Osram COB | 3/5 | Ø180*H110 |  |  | Beam angle:60°.IP20-IP44,White/black body options.Surface/Pendant options · Bridgelux/Osram COB chips for 50W-80W, SMD for 100W-200W, 100LM/W Output. | • Philips/LiFud/Eagleries driver brand as standard.220/240VAC 50/60Hz.PF>0.5 as standard, 0.9PF options. 3/5Years warranty • Bridgelux/Osram Chips, CRI>80 or 90, SDCM<3, 100-140LM/W • Triac/0-10V/DALI dimmable/Emergency kits/Zigbee smart available. | 24
Surface LED Downlights |  | High Power Surface Downlight (50W-200W) | GR-FM-200WR | 180W-200W | 200 | 100 | product | 20000 | 60° | IP20–44 | >80 |  | 220/240VAC | Bridgelux/Osram COB | 3/5 | Ø220*H120 |  |  | Beam angle:60°.IP20-IP44,White/black body options.Surface/Pendant options · Bridgelux/Osram COB chips for 50W-80W, SMD for 100W-200W, 100LM/W Output. | • Philips/LiFud/Eagleries driver brand as standard.220/240VAC 50/60Hz.PF>0.5 as standard, 0.9PF options. 3/5Years warranty • Bridgelux/Osram Chips, CRI>80 or 90, SDCM<3, 100-140LM/W • Triac/0-10V/DALI dimmable/Emergency kits/Zigbee smart available. | 24
Surface LED Downlights | GR-FM-F | Waterproof Surface Downlight | GR-FM-10WF | 10W | 10 | 100 | product | 1000 | 50° | IP65 | >90 |  | 110/220-240VAC | Bridgelux/Osram chips | 3/5 | Ø75*H118 |  |  | Beam angle:50°.IP65 waterproof for wet area.110/220-240VAC 50/60Hz · Black/White body. Bridgelux/Osram chips, CRI90, 100LM/W Output. | • Philips/LiFud/Eagleries driver brand as standard.220/240VAC 50/60Hz.PF>0.5 as standard, 0.9PF options. 3/5Years warranty • Bridgelux/Osram Chips, CRI>80 or 90, SDCM<3, 100-140LM/W • Triac/0-10V/DALI dimmable/Emergency kits/Zigbee smart available. | 25
Surface LED Downlights | GR-FM-F | Waterproof Surface Downlight | GR-FM-15WF | 15W | 15 | 100 | product | 1500 | 50° | IP65 | >90 |  | 110/220-240VAC | Bridgelux/Osram chips | 3/5 | Ø95*H128 |  |  | Beam angle:50°.IP65 waterproof for wet area.110/220-240VAC 50/60Hz · Black/White body. Bridgelux/Osram chips, CRI90, 100LM/W Output. | • Philips/LiFud/Eagleries driver brand as standard.220/240VAC 50/60Hz.PF>0.5 as standard, 0.9PF options. 3/5Years warranty • Bridgelux/Osram Chips, CRI>80 or 90, SDCM<3, 100-140LM/W • Triac/0-10V/DALI dimmable/Emergency kits/Zigbee smart available. | 25
Surface LED Downlights | GR-FM-F | Waterproof Surface Downlight | GR-FM-20WF | 20W | 20 | 100 | product | 2000 | 50° | IP65 | >90 |  | 110/220-240VAC | Bridgelux/Osram chips | 3/5 | Ø95*H128 |  |  | Beam angle:50°.IP65 waterproof for wet area.110/220-240VAC 50/60Hz · Black/White body. Bridgelux/Osram chips, CRI90, 100LM/W Output. | • Philips/LiFud/Eagleries driver brand as standard.220/240VAC 50/60Hz.PF>0.5 as standard, 0.9PF options. 3/5Years warranty • Bridgelux/Osram Chips, CRI>80 or 90, SDCM<3, 100-140LM/W • Triac/0-10V/DALI dimmable/Emergency kits/Zigbee smart available. | 25
Surface LED Downlights | GR-FM-F | Waterproof Surface Downlight | GR-FM-25WF | 25W | 25 | 100 | product | 2500 | 50° | IP65 | >90 |  | 110/220-240VAC | Bridgelux/Osram chips | 3/5 | Ø120*H150 |  |  | Beam angle:50°.IP65 waterproof for wet area.110/220-240VAC 50/60Hz · Black/White body. Bridgelux/Osram chips, CRI90, 100LM/W Output. | • Philips/LiFud/Eagleries driver brand as standard.220/240VAC 50/60Hz.PF>0.5 as standard, 0.9PF options. 3/5Years warranty • Bridgelux/Osram Chips, CRI>80 or 90, SDCM<3, 100-140LM/W • Triac/0-10V/DALI dimmable/Emergency kits/Zigbee smart available. | 25
Surface LED Downlights | GR-FM-F | Waterproof Surface Downlight | GR-FM-30WF | 30W | 30 | 100 | product | 3000 | 50° | IP65 | >90 |  | 110/220-240VAC | Bridgelux/Osram chips | 3/5 | Ø120*H150 |  |  | Beam angle:50°.IP65 waterproof for wet area.110/220-240VAC 50/60Hz · Black/White body. Bridgelux/Osram chips, CRI90, 100LM/W Output. | • Philips/LiFud/Eagleries driver brand as standard.220/240VAC 50/60Hz.PF>0.5 as standard, 0.9PF options. 3/5Years warranty • Bridgelux/Osram Chips, CRI>80 or 90, SDCM<3, 100-140LM/W • Triac/0-10V/DALI dimmable/Emergency kits/Zigbee smart available. | 25
Surface LED Downlights | GR-FM-F | Waterproof Surface Downlight | GR-FM-40WF | 40W | 40 | 100 | product | 4000 | 50° | IP65 | >90 |  | 110/220-240VAC | Bridgelux/Osram chips | 3/5 | Ø148*H180 |  |  | Beam angle:50°.IP65 waterproof for wet area.110/220-240VAC 50/60Hz · Black/White body. Bridgelux/Osram chips, CRI90, 100LM/W Output. | • Philips/LiFud/Eagleries driver brand as standard.220/240VAC 50/60Hz.PF>0.5 as standard, 0.9PF options. 3/5Years warranty • Bridgelux/Osram Chips, CRI>80 or 90, SDCM<3, 100-140LM/W • Triac/0-10V/DALI dimmable/Emergency kits/Zigbee smart available. | 25
Surface LED Downlights | GR-FM-F | Waterproof Surface Downlight | GR-FM-50WF | 50W | 50 | 100 | product | 5000 | 50° | IP65 | >90 |  | 110/220-240VAC | Bridgelux/Osram chips | 3/5 | Ø171*H200 |  |  | Beam angle:50°.IP65 waterproof for wet area.110/220-240VAC 50/60Hz · Black/White body. Bridgelux/Osram chips, CRI90, 100LM/W Output. | • Philips/LiFud/Eagleries driver brand as standard.220/240VAC 50/60Hz.PF>0.5 as standard, 0.9PF options. 3/5Years warranty • Bridgelux/Osram Chips, CRI>80 or 90, SDCM<3, 100-140LM/W • Triac/0-10V/DALI dimmable/Emergency kits/Zigbee smart available. | 25
Surface LED Downlights | GR-FM-P | Small Lighting Hole Surface Spotlights | GR-FM-6WP | 6W ± 5% | 6 | 100–140 | section features | 600 | 24°/36° | IP44 | >90/11 | <15 | 110/220-240VAC | Bridgelux/Osram Chips | 3/5 | Ø50*H70 |  |  | Beam angle:24/36°/ UGR<15 / IP44 for front / CRI90 / 110/220-240VAC 50/60Hz · Options: Black/White body options / White, black, gold, shining siliver reflector options | • Philips/LiFud/Eagleries driver brand as standard.220/240VAC 50/60Hz.PF>0.5 as standard, 0.9PF options. 3/5Years warranty • Bridgelux/Osram Chips, CRI>80 or 90, SDCM<3, 100-140LM/W • Triac/0-10V/DALI dimmable/Emergency kits/Zigbee smart available. | 25
Surface LED Downlights | GR-FM-P | Small Lighting Hole Surface Spotlights | GR-FM-8WP | 8W ± 5% | 8 | 100–140 | section features | 800 | 24°/36° | IP44 | >90/11 | <15 | 110/220-240VAC | Bridgelux/Osram Chips | 3/5 | Ø74*H90 |  |  | Beam angle:24/36°/ UGR<15 / IP44 for front / CRI90 / 110/220-240VAC 50/60Hz · Options: Black/White body options / White, black, gold, shining siliver reflector options | • Philips/LiFud/Eagleries driver brand as standard.220/240VAC 50/60Hz.PF>0.5 as standard, 0.9PF options. 3/5Years warranty • Bridgelux/Osram Chips, CRI>80 or 90, SDCM<3, 100-140LM/W • Triac/0-10V/DALI dimmable/Emergency kits/Zigbee smart available. | 25
Surface LED Downlights | GR-FM-P | Small Lighting Hole Surface Spotlights | GR-FM-14WP | 14W±5 % | 14 | 100–140 | section features | 1400 | 24°/36° | IP44 | >90/11 | <15 | 110/220-240VAC | Bridgelux/Osram Chips | 3/5 | Ø95*H110 |  |  | Beam angle:24/36°/ UGR<15 / IP44 for front / CRI90 / 110/220-240VAC 50/60Hz · Options: Black/White body options / White, black, gold, shining siliver reflector options | • Philips/LiFud/Eagleries driver brand as standard.220/240VAC 50/60Hz.PF>0.5 as standard, 0.9PF options. 3/5Years warranty • Bridgelux/Osram Chips, CRI>80 or 90, SDCM<3, 100-140LM/W • Triac/0-10V/DALI dimmable/Emergency kits/Zigbee smart available. | 25
Surface LED Downlights | GR-FM-A-8 | Adjustable Surface Downlight | GR-FM-7WA-8 | 7W | 7 | 100–140 | section features | 700 | 15°/24°/36° |  | >90/15 |  | 110 or 220-240VAC | Bridgelux/Osram Chips | 3/5 | Ø70*H55 |  |  | Adjustable 25° direction / CRI90 / 15/24/36° beam angle/ 110 or 220-240VAC 50/60Hz · Options: White , Matt black body options / Triac,0-10V, DALI dimable options / PF>0.8 | • Philips/LiFud/Eagleries driver brand as standard.220/240VAC 50/60Hz.PF>0.5 as standard, 0.9PF options. 3/5Years warranty • Bridgelux/Osram Chips, CRI>80 or 90, SDCM<3, 100-140LM/W • Triac/0-10V/DALI dimmable/Emergency kits/Zigbee smart available. | 25
Surface LED Downlights | GR-FM-A-8 | Adjustable Surface Downlight | GR-FM-10WA-8 | 10W | 10 | 100–140 | section features | 1000 | 15°/24°/36° |  | >90/15 |  | 110 or 220-240VAC | Bridgelux/Osram Chips | 3/5 | Ø90*H65 |  |  | Adjustable 25° direction / CRI90 / 15/24/36° beam angle/ 110 or 220-240VAC 50/60Hz · Options: White , Matt black body options / Triac,0-10V, DALI dimable options / PF>0.8 | • Philips/LiFud/Eagleries driver brand as standard.220/240VAC 50/60Hz.PF>0.5 as standard, 0.9PF options. 3/5Years warranty • Bridgelux/Osram Chips, CRI>80 or 90, SDCM<3, 100-140LM/W • Triac/0-10V/DALI dimmable/Emergency kits/Zigbee smart available. | 25
Surface LED Downlights | GR-FM-A-8 | Adjustable Surface Downlight | GR-FM-12WA-8 | 12W | 12 | 100–140 | section features | 1200 | 15°/24°/36° |  | >90/15 |  | 110 or 220-240VAC | Bridgelux/Osram Chips | 3/5 | Ø115*H85 |  |  | Adjustable 25° direction / CRI90 / 15/24/36° beam angle/ 110 or 220-240VAC 50/60Hz · Options: White , Matt black body options / Triac,0-10V, DALI dimable options / PF>0.8 | • Philips/LiFud/Eagleries driver brand as standard.220/240VAC 50/60Hz.PF>0.5 as standard, 0.9PF options. 3/5Years warranty • Bridgelux/Osram Chips, CRI>80 or 90, SDCM<3, 100-140LM/W • Triac/0-10V/DALI dimmable/Emergency kits/Zigbee smart available. | 25
Surface LED Downlights | GR-FM-G | Surface Cylinder Spotlights | GR-FM-10WG | 10W±5% | 10 | 100–140 | section features | 1000 | 60° | IP44 | >90 |  | 110V or 220-240VAC | Bridgelux/Osram Chips | 3/5 | Ø80*H85 |  |  | Beam angle 60° / IP44 for front / CRI>90 / Aluminum body / 110V or 220-240VAC 50/60Hz · Options: Matt black, matt white body options / Triac dimmable, 0-10V, DALI dimmable options. | • Philips/LiFud/Eagleries driver brand as standard.220/240VAC 50/60Hz.PF>0.5 as standard, 0.9PF options. 3/5Years warranty • Bridgelux/Osram Chips, CRI>80 or 90, SDCM<3, 100-140LM/W • Triac/0-10V/DALI dimmable/Emergency kits/Zigbee smart available. | 25
Surface LED Downlights | GR-FM-G | Surface Cylinder Spotlights | GR-FM-12WG | 12W± 5% | 12 | 100–140 | section features | 1200 | 60° | IP44 | >90 |  | 110V or 220-240VAC | Bridgelux/Osram Chips | 3/5 | Ø90*H90 |  |  | Beam angle 60° / IP44 for front / CRI>90 / Aluminum body / 110V or 220-240VAC 50/60Hz · Options: Matt black, matt white body options / Triac dimmable, 0-10V, DALI dimmable options. | • Philips/LiFud/Eagleries driver brand as standard.220/240VAC 50/60Hz.PF>0.5 as standard, 0.9PF options. 3/5Years warranty • Bridgelux/Osram Chips, CRI>80 or 90, SDCM<3, 100-140LM/W • Triac/0-10V/DALI dimmable/Emergency kits/Zigbee smart available. | 25
Surface LED Downlights | GR-FM-G | Surface Cylinder Spotlights | GR-FM-15WG | 15W± 5% | 15 | 100–140 | section features | 1500 | 60° | IP44 | >90 |  | 110V or 220-240VAC | Bridgelux/Osram Chips | 3/5 | Ø100*H115 |  |  | Beam angle 60° / IP44 for front / CRI>90 / Aluminum body / 110V or 220-240VAC 50/60Hz · Options: Matt black, matt white body options / Triac dimmable, 0-10V, DALI dimmable options. | • Philips/LiFud/Eagleries driver brand as standard.220/240VAC 50/60Hz.PF>0.5 as standard, 0.9PF options. 3/5Years warranty • Bridgelux/Osram Chips, CRI>80 or 90, SDCM<3, 100-140LM/W • Triac/0-10V/DALI dimmable/Emergency kits/Zigbee smart available. | 25
Surface LED Downlights | GR-FM-G | Surface Cylinder Spotlights | GR-FM-20WG | 20W± 5% | 20 | 100–140 | section features | 2000 | 60° | IP44 | >90 |  | 110V or 220-240VAC | Bridgelux/Osram Chips | 3/5 | Ø110*H120 |  |  | Beam angle 60° / IP44 for front / CRI>90 / Aluminum body / 110V or 220-240VAC 50/60Hz · Options: Matt black, matt white body options / Triac dimmable, 0-10V, DALI dimmable options. | • Philips/LiFud/Eagleries driver brand as standard.220/240VAC 50/60Hz.PF>0.5 as standard, 0.9PF options. 3/5Years warranty • Bridgelux/Osram Chips, CRI>80 or 90, SDCM<3, 100-140LM/W • Triac/0-10V/DALI dimmable/Emergency kits/Zigbee smart available. | 25
Surface LED Downlights | GR-FM-G | Surface Cylinder Spotlights | GR-FM-30WG | 30W±5% | 30 | 100–140 | section features | 3000 | 60° | IP44 | >90 |  | 110V or 220-240VAC | Bridgelux/Osram Chips | 3/5 | Ø130*H150 |  |  | Beam angle 60° / IP44 for front / CRI>90 / Aluminum body / 110V or 220-240VAC 50/60Hz · Options: Matt black, matt white body options / Triac dimmable, 0-10V, DALI dimmable options. | • Philips/LiFud/Eagleries driver brand as standard.220/240VAC 50/60Hz.PF>0.5 as standard, 0.9PF options. 3/5Years warranty • Bridgelux/Osram Chips, CRI>80 or 90, SDCM<3, 100-140LM/W • Triac/0-10V/DALI dimmable/Emergency kits/Zigbee smart available. | 25
Surface LED Downlights |  | Suspended Long Cylinder Spotlight | GR-DL-40300 | 5W | 5 | 90 | product | 400 | 24° | IP44 | >90 |  | 110/220-240VAC | Bridgelux COB | 3/5 | Ø40*H300 |  |  | Beam angle:24°,IP44, Bridgelux COB.CRI90. 90lm/W.110/220-240VAC 50/60Hz · Black/White/Gold bodyoptions, and white /black reflector options.The rope is 1.5m/pcs | • Philips/LiFud/Eagleries driver brand as standard.220/240VAC 50/60Hz.PF>0.5 as standard, 0.9PF options. 3/5Years warranty • Bridgelux/Osram Chips, CRI>80 or 90, SDCM<3, 100-140LM/W • Triac/0-10V/DALI dimmable/Emergency kits/Zigbee smart available. | 25
Surface LED Downlights |  | Suspended Long Cylinder Spotlight | GR-DL-40500 | 5W | 5 | 90 | product | 400 | 24° | IP44 | >90 |  | 110/220-240VAC | Bridgelux COB | 3/5 | Ø40*H500 |  |  | Beam angle:24°,IP44, Bridgelux COB.CRI90. 90lm/W.110/220-240VAC 50/60Hz · Black/White/Gold bodyoptions, and white /black reflector options.The rope is 1.5m/pcs | • Philips/LiFud/Eagleries driver brand as standard.220/240VAC 50/60Hz.PF>0.5 as standard, 0.9PF options. 3/5Years warranty • Bridgelux/Osram Chips, CRI>80 or 90, SDCM<3, 100-140LM/W • Triac/0-10V/DALI dimmable/Emergency kits/Zigbee smart available. | 25
Surface LED Downlights |  | Suspended Long Cylinder Spotlight | GR-DL-50300 | 5W | 5 | 90 | product | 400 | 24° | IP44 | >90 |  | 110/220-240VAC | Bridgelux COB | 3/5 | Ø55*H300 |  |  | Beam angle:24°,IP44, Bridgelux COB.CRI90. 90lm/W.110/220-240VAC 50/60Hz · Black/White/Gold bodyoptions, and white /black reflector options.The rope is 1.5m/pcs | • Philips/LiFud/Eagleries driver brand as standard.220/240VAC 50/60Hz.PF>0.5 as standard, 0.9PF options. 3/5Years warranty • Bridgelux/Osram Chips, CRI>80 or 90, SDCM<3, 100-140LM/W • Triac/0-10V/DALI dimmable/Emergency kits/Zigbee smart available. | 25
Surface LED Downlights |  | Suspended Long Cylinder Spotlight | GR-DL-50500 | 5W | 5 | 90 | product | 400 | 24° | IP44 | >90 |  | 110/220-240VAC | Bridgelux COB | 3/5 | Ø55*H500 |  |  | Beam angle:24°,IP44, Bridgelux COB.CRI90. 90lm/W.110/220-240VAC 50/60Hz · Black/White/Gold bodyoptions, and white /black reflector options.The rope is 1.5m/pcs | • Philips/LiFud/Eagleries driver brand as standard.220/240VAC 50/60Hz.PF>0.5 as standard, 0.9PF options. 3/5Years warranty • Bridgelux/Osram Chips, CRI>80 or 90, SDCM<3, 100-140LM/W • Triac/0-10V/DALI dimmable/Emergency kits/Zigbee smart available. | 25
Surface LED Downlights |  | Suspended Long Cylinder Spotlight | GR-DL-50700 | 5W | 5 | 90 | product | 400 | 24° | IP44 | >90 |  | 110/220-240VAC | Bridgelux COB | 3/5 | Ø55*H700 |  |  | Beam angle:24°,IP44, Bridgelux COB.CRI90. 90lm/W.110/220-240VAC 50/60Hz · Black/White/Gold bodyoptions, and white /black reflector options.The rope is 1.5m/pcs | • Philips/LiFud/Eagleries driver brand as standard.220/240VAC 50/60Hz.PF>0.5 as standard, 0.9PF options. 3/5Years warranty • Bridgelux/Osram Chips, CRI>80 or 90, SDCM<3, 100-140LM/W • Triac/0-10V/DALI dimmable/Emergency kits/Zigbee smart available. | 25
Surface LED Downlights | GR-FM-K | Aluminum Deep Surface Spotlight with Large distribution | GR-DL-7WK | 7W ±5% | 7 | 100–140 | section features | 700 | 120° |  | >80/11 | <19 | 110V or 220-240VAC | Bridgelux/Osram Chips | 3/5 | Ø85*H75 |  |  | Aluminum body / Deep design, UGR<19 anti glare / 120° beam angle / CRI>80 / 110V or 220-240VAC 50/60Hz. · Options: Black/White bodyoption / Triac dimmable, 0-10V, DALI dimmable options | • Philips/LiFud/Eagleries driver brand as standard.220/240VAC 50/60Hz.PF>0.5 as standard, 0.9PF options. 3/5Years warranty • Bridgelux/Osram Chips, CRI>80 or 90, SDCM<3, 100-140LM/W • Triac/0-10V/DALI dimmable/Emergency kits/Zigbee smart available. | 26
Surface LED Downlights | GR-FM-K | Aluminum Deep Surface Spotlight with Large distribution | GR-DL-10WK | 10W±5% | 10 | 100–140 | section features | 1000 | 120° |  | >80/11 | <19 | 110V or 220-240VAC | Bridgelux/Osram Chips | 3/5 | Ø99*H75 |  |  | Aluminum body / Deep design, UGR<19 anti glare / 120° beam angle / CRI>80 / 110V or 220-240VAC 50/60Hz. · Options: Black/White bodyoption / Triac dimmable, 0-10V, DALI dimmable options | • Philips/LiFud/Eagleries driver brand as standard.220/240VAC 50/60Hz.PF>0.5 as standard, 0.9PF options. 3/5Years warranty • Bridgelux/Osram Chips, CRI>80 or 90, SDCM<3, 100-140LM/W • Triac/0-10V/DALI dimmable/Emergency kits/Zigbee smart available. | 26
Surface LED Downlights | GR-FM-K | Aluminum Deep Surface Spotlight with Large distribution | GR-DL-15WK | 15W± 5% | 15 | 100–140 | section features | 1500 | 120° |  | >80/11 | <19 | 110V or 220-240VAC | Bridgelux/Osram Chips | 3/5 | Ø120*H80 |  |  | Aluminum body / Deep design, UGR<19 anti glare / 120° beam angle / CRI>80 / 110V or 220-240VAC 50/60Hz. · Options: Black/White bodyoption / Triac dimmable, 0-10V, DALI dimmable options | • Philips/LiFud/Eagleries driver brand as standard.220/240VAC 50/60Hz.PF>0.5 as standard, 0.9PF options. 3/5Years warranty • Bridgelux/Osram Chips, CRI>80 or 90, SDCM<3, 100-140LM/W • Triac/0-10V/DALI dimmable/Emergency kits/Zigbee smart available. | 26
Surface LED Downlights | GR-FM-K | Aluminum Deep Surface Spotlight with Large distribution | GR-DL-20WK | 20W± 5% | 20 | 100–140 | section features | 2000 | 120° |  | >80/11 | <19 | 110V or 220-240VAC | Bridgelux/Osram Chips | 3/5 | Ø152*H90 |  |  | Aluminum body / Deep design, UGR<19 anti glare / 120° beam angle / CRI>80 / 110V or 220-240VAC 50/60Hz. · Options: Black/White bodyoption / Triac dimmable, 0-10V, DALI dimmable options | • Philips/LiFud/Eagleries driver brand as standard.220/240VAC 50/60Hz.PF>0.5 as standard, 0.9PF options. 3/5Years warranty • Bridgelux/Osram Chips, CRI>80 or 90, SDCM<3, 100-140LM/W • Triac/0-10V/DALI dimmable/Emergency kits/Zigbee smart available. | 26
Surface LED Downlights | GR-FM-K | Aluminum Deep Surface Spotlight with Large distribution | GR-DL-30WK | 30W±5% | 30 | 100–140 | section features | 3000 | 120° |  | >80/11 | <19 | 110V or 220-240VAC | Bridgelux/Osram Chips | 3/5 | Ø168*H90 |  |  | Aluminum body / Deep design, UGR<19 anti glare / 120° beam angle / CRI>80 / 110V or 220-240VAC 50/60Hz. · Options: Black/White bodyoption / Triac dimmable, 0-10V, DALI dimmable options | • Philips/LiFud/Eagleries driver brand as standard.220/240VAC 50/60Hz.PF>0.5 as standard, 0.9PF options. 3/5Years warranty • Bridgelux/Osram Chips, CRI>80 or 90, SDCM<3, 100-140LM/W • Triac/0-10V/DALI dimmable/Emergency kits/Zigbee smart available. | 26
Surface LED Downlights | GR-FM-K-1 | Economic Metal Deep Surface Downlight | GR-DL-12WK-1 | 12W | 12 | 100–140 | section features | 1200 | 120° |  | >80/11 | <19 | 110V or 220-240VAC | Bridgelux/Osram Chips | 3/5 | Ø104*H75 |  |  | Metal body / Deep design, UGR<19 anti glare / 120° beam angle / CRI>80 / 110V or 220-240VAC 50/60Hz. · Options: Black/White bodyoption / Triac dimmable, 0-10V, DALI dimmable options | • Philips/LiFud/Eagleries driver brand as standard.220/240VAC 50/60Hz.PF>0.5 as standard, 0.9PF options. 3/5Years warranty • Bridgelux/Osram Chips, CRI>80 or 90, SDCM<3, 100-140LM/W • Triac/0-10V/DALI dimmable/Emergency kits/Zigbee smart available. | 26
Surface LED Downlights | GR-FM-K-1 | Economic Metal Deep Surface Downlight | GR-DL-15WK-1 | 15W | 15 | 100–140 | section features | 1500 | 120° |  | >80/11 | <19 | 110V or 220-240VAC | Bridgelux/Osram Chips | 3/5 | Ø138*H75 |  |  | Metal body / Deep design, UGR<19 anti glare / 120° beam angle / CRI>80 / 110V or 220-240VAC 50/60Hz. · Options: Black/White bodyoption / Triac dimmable, 0-10V, DALI dimmable options | • Philips/LiFud/Eagleries driver brand as standard.220/240VAC 50/60Hz.PF>0.5 as standard, 0.9PF options. 3/5Years warranty • Bridgelux/Osram Chips, CRI>80 or 90, SDCM<3, 100-140LM/W • Triac/0-10V/DALI dimmable/Emergency kits/Zigbee smart available. | 26
Surface LED Downlights | GR-FM-K-1 | Economic Metal Deep Surface Downlight | GR-DL-18WK-1 | 18W | 18 | 100–140 | section features | 1800 | 120° |  | >80/11 | <19 | 110V or 220-240VAC | Bridgelux/Osram Chips | 3/5 | Ø180*H75 |  |  | Metal body / Deep design, UGR<19 anti glare / 120° beam angle / CRI>80 / 110V or 220-240VAC 50/60Hz. · Options: Black/White bodyoption / Triac dimmable, 0-10V, DALI dimmable options | • Philips/LiFud/Eagleries driver brand as standard.220/240VAC 50/60Hz.PF>0.5 as standard, 0.9PF options. 3/5Years warranty • Bridgelux/Osram Chips, CRI>80 or 90, SDCM<3, 100-140LM/W • Triac/0-10V/DALI dimmable/Emergency kits/Zigbee smart available. | 26
Surface LED Downlights | GR-FM-K-1 | Economic Metal Deep Surface Downlight | GR-DL-24WK-1 | 24W | 24 | 100–140 | section features | 2400 | 120° |  | >80/11 | <19 | 110V or 220-240VAC | Bridgelux/Osram Chips | 3/5 | Ø180*H75 |  |  | Metal body / Deep design, UGR<19 anti glare / 120° beam angle / CRI>80 / 110V or 220-240VAC 50/60Hz. · Options: Black/White bodyoption / Triac dimmable, 0-10V, DALI dimmable options | • Philips/LiFud/Eagleries driver brand as standard.220/240VAC 50/60Hz.PF>0.5 as standard, 0.9PF options. 3/5Years warranty • Bridgelux/Osram Chips, CRI>80 or 90, SDCM<3, 100-140LM/W • Triac/0-10V/DALI dimmable/Emergency kits/Zigbee smart available. | 26
Surface LED Downlights | GR-FM-K-2 | Classic Surface Downlight | GR-FM-12WK-2 | 12W | 12 | 100–140 | section features | 1200 | 120° |  | >80/11 | <19 | 110V or 220-240VAC | Bridgelux/Osram Chips | 3/5 | Ø135*H146 |  |  | Metal body / Deep design, UGR<19 anti glare / 120° beam angle / CRI>80 / 110V or 220-240VAC 50/60Hz. · Options: Black/White bodyoption / Triac dimmable, 0-10V, DALI dimmable options | • Philips/LiFud/Eagleries driver brand as standard.220/240VAC 50/60Hz.PF>0.5 as standard, 0.9PF options. 3/5Years warranty • Bridgelux/Osram Chips, CRI>80 or 90, SDCM<3, 100-140LM/W • Triac/0-10V/DALI dimmable/Emergency kits/Zigbee smart available. | 26
Surface LED Downlights | GR-FM-K-2 | Classic Surface Downlight | GR-FM-15WK-2 | 15W | 15 | 100–140 | section features | 1500 | 120° |  | >80/11 | <19 | 110V or 220-240VAC | Bridgelux/Osram Chips | 3/5 | Ø165*H180 |  |  | Metal body / Deep design, UGR<19 anti glare / 120° beam angle / CRI>80 / 110V or 220-240VAC 50/60Hz. · Options: Black/White bodyoption / Triac dimmable, 0-10V, DALI dimmable options | • Philips/LiFud/Eagleries driver brand as standard.220/240VAC 50/60Hz.PF>0.5 as standard, 0.9PF options. 3/5Years warranty • Bridgelux/Osram Chips, CRI>80 or 90, SDCM<3, 100-140LM/W • Triac/0-10V/DALI dimmable/Emergency kits/Zigbee smart available. | 26
Surface LED Downlights | GR-FM-K-2 | Classic Surface Downlight | GR-FM-18WK-2 | 18W | 18 | 100–140 | section features | 1800 | 120° |  | >80/11 | <19 | 110V or 220-240VAC | Bridgelux/Osram Chips | 3/5 | Ø185*H180 |  |  | Metal body / Deep design, UGR<19 anti glare / 120° beam angle / CRI>80 / 110V or 220-240VAC 50/60Hz. · Options: Black/White bodyoption / Triac dimmable, 0-10V, DALI dimmable options | • Philips/LiFud/Eagleries driver brand as standard.220/240VAC 50/60Hz.PF>0.5 as standard, 0.9PF options. 3/5Years warranty • Bridgelux/Osram Chips, CRI>80 or 90, SDCM<3, 100-140LM/W • Triac/0-10V/DALI dimmable/Emergency kits/Zigbee smart available. | 26
Surface LED Downlights | GR-FM-K-2 | Classic Surface Downlight | GR-FM-24WK-2 | 24W | 24 | 100–140 | section features | 2400 | 120° |  | >80/11 | <19 | 110V or 220-240VAC | Bridgelux/Osram Chips | 3/5 | Ø220*H215 |  |  | Metal body / Deep design, UGR<19 anti glare / 120° beam angle / CRI>80 / 110V or 220-240VAC 50/60Hz. · Options: Black/White bodyoption / Triac dimmable, 0-10V, DALI dimmable options | • Philips/LiFud/Eagleries driver brand as standard.220/240VAC 50/60Hz.PF>0.5 as standard, 0.9PF options. 3/5Years warranty • Bridgelux/Osram Chips, CRI>80 or 90, SDCM<3, 100-140LM/W • Triac/0-10V/DALI dimmable/Emergency kits/Zigbee smart available. | 26
Surface LED Downlights | GR-FM-Q | Economic Metal Surface Downlight | GR-FM-7WQ | 7W-9W | 9 | 100–140 | section features | 900 | 120° |  | >80/11 |  | 110V or 220-240VAC | Bridgelux/Osram Chips | 3/5 | Ø105*H75 |  |  | Metal body / 120° beam angle / CRI>80 / 110V or 220-240VAC 50/60Hz. · Options: Black/White bodyoption / Suspension / Triac dimmable, 0-10V, DALI dimmable options / Built-in Emergency backup | • Philips/LiFud/Eagleries driver brand as standard.220/240VAC 50/60Hz.PF>0.5 as standard, 0.9PF options. 3/5Years warranty • Bridgelux/Osram Chips, CRI>80 or 90, SDCM<3, 100-140LM/W • Triac/0-10V/DALI dimmable/Emergency kits/Zigbee smart available. | 26
Surface LED Downlights | GR-FM-Q | Economic Metal Surface Downlight | GR-FM-9WQ | 9W-12W | 12 | 100–140 | section features | 1200 | 120° |  | >80/11 |  | 110V or 220-240VAC | Bridgelux/Osram Chips | 3/5 | Ø138*H75 |  |  | Metal body / 120° beam angle / CRI>80 / 110V or 220-240VAC 50/60Hz. · Options: Black/White bodyoption / Suspension / Triac dimmable, 0-10V, DALI dimmable options / Built-in Emergency backup | • Philips/LiFud/Eagleries driver brand as standard.220/240VAC 50/60Hz.PF>0.5 as standard, 0.9PF options. 3/5Years warranty • Bridgelux/Osram Chips, CRI>80 or 90, SDCM<3, 100-140LM/W • Triac/0-10V/DALI dimmable/Emergency kits/Zigbee smart available. | 26
Surface LED Downlights | GR-FM-Q | Economic Metal Surface Downlight | GR-FM-12WQ | 12W-15W | 15 | 100–140 | section features | 1500 | 120° |  | >80/11 |  | 110V or 220-240VAC | Bridgelux/Osram Chips | 3/5 | Ø160*H75 |  |  | Metal body / 120° beam angle / CRI>80 / 110V or 220-240VAC 50/60Hz. · Options: Black/White bodyoption / Suspension / Triac dimmable, 0-10V, DALI dimmable options / Built-in Emergency backup | • Philips/LiFud/Eagleries driver brand as standard.220/240VAC 50/60Hz.PF>0.5 as standard, 0.9PF options. 3/5Years warranty • Bridgelux/Osram Chips, CRI>80 or 90, SDCM<3, 100-140LM/W • Triac/0-10V/DALI dimmable/Emergency kits/Zigbee smart available. | 26
Surface LED Downlights | GR-FM-Q | Economic Metal Surface Downlight | GR-FM-18WQ | 18W | 18 | 100–140 | section features | 1800 | 120° |  | >80/11 |  | 110V or 220-240VAC | Bridgelux/Osram Chips | 3/5 | Ø178*H75 |  |  | Metal body / 120° beam angle / CRI>80 / 110V or 220-240VAC 50/60Hz. · Options: Black/White bodyoption / Suspension / Triac dimmable, 0-10V, DALI dimmable options / Built-in Emergency backup | • Philips/LiFud/Eagleries driver brand as standard.220/240VAC 50/60Hz.PF>0.5 as standard, 0.9PF options. 3/5Years warranty • Bridgelux/Osram Chips, CRI>80 or 90, SDCM<3, 100-140LM/W • Triac/0-10V/DALI dimmable/Emergency kits/Zigbee smart available. | 26
Surface LED Downlights | GR-FM-Q | Economic Metal Surface Downlight | GR-FM-24WQ | 24W | 24 | 100–140 | section features | 2400 | 120° |  | >80/11 |  | 110V or 220-240VAC | Bridgelux/Osram Chips | 3/5 | Ø230*H100 |  |  | Metal body / 120° beam angle / CRI>80 / 110V or 220-240VAC 50/60Hz. · Options: Black/White bodyoption / Suspension / Triac dimmable, 0-10V, DALI dimmable options / Built-in Emergency backup | • Philips/LiFud/Eagleries driver brand as standard.220/240VAC 50/60Hz.PF>0.5 as standard, 0.9PF options. 3/5Years warranty • Bridgelux/Osram Chips, CRI>80 or 90, SDCM<3, 100-140LM/W • Triac/0-10V/DALI dimmable/Emergency kits/Zigbee smart available. | 26
Surface LED Downlights |  | Economic Slim Surface Downlight ( MOQ:500PCS) | GR-FM-9WU | 9W | 9 | 100–140 | section features | 900 | 120° |  | >80 |  | 220/240VAC | Bridgelux/Osram Chips | 3/5 | Ø105*H40 |  |  | Slim metal body / 120° / Isolated driver / 220V-240VAC 50/60Hz | • Philips/LiFud/Eagleries driver brand as standard.220/240VAC 50/60Hz.PF>0.5 as standard, 0.9PF options. 3/5Years warranty • Bridgelux/Osram Chips, CRI>80 or 90, SDCM<3, 100-140LM/W • Triac/0-10V/DALI dimmable/Emergency kits/Zigbee smart available. | 26
Surface LED Downlights |  | Economic Slim Surface Downlight ( MOQ:500PCS) | GR-FM-12WU | 12W | 12 | 100–140 | section features | 1200 | 120° |  | >80 |  | 220/240VAC | Bridgelux/Osram Chips | 3/5 | Ø140*H40 |  |  | Slim metal body / 120° / Isolated driver / 220V-240VAC 50/60Hz | • Philips/LiFud/Eagleries driver brand as standard.220/240VAC 50/60Hz.PF>0.5 as standard, 0.9PF options. 3/5Years warranty • Bridgelux/Osram Chips, CRI>80 or 90, SDCM<3, 100-140LM/W • Triac/0-10V/DALI dimmable/Emergency kits/Zigbee smart available. | 26
Surface LED Downlights |  | Economic Slim Surface Downlight ( MOQ:500PCS) | GR-FM-18WU | 15W-18W | 18 | 100–140 | section features | 1800 | 120° |  | >80 |  | 220/240VAC | Bridgelux/Osram Chips | 3/5 | Ø180*H40 |  |  | Slim metal body / 120° / Isolated driver / 220V-240VAC 50/60Hz | • Philips/LiFud/Eagleries driver brand as standard.220/240VAC 50/60Hz.PF>0.5 as standard, 0.9PF options. 3/5Years warranty • Bridgelux/Osram Chips, CRI>80 or 90, SDCM<3, 100-140LM/W • Triac/0-10V/DALI dimmable/Emergency kits/Zigbee smart available. | 26
Surface LED Downlights |  | Economic Slim Surface Downlight ( MOQ:500PCS) | GR-FM-24WU | 18W-24W | 24 | 100–140 | section features | 2400 | 120° |  | >80 |  | 220/240VAC | Bridgelux/Osram Chips | 3/5 | Ø232*H40 |  |  | Slim metal body / 120° / Isolated driver / 220V-240VAC 50/60Hz | • Philips/LiFud/Eagleries driver brand as standard.220/240VAC 50/60Hz.PF>0.5 as standard, 0.9PF options. 3/5Years warranty • Bridgelux/Osram Chips, CRI>80 or 90, SDCM<3, 100-140LM/W • Triac/0-10V/DALI dimmable/Emergency kits/Zigbee smart available. | 26
Surface LED Downlights |  | Economic Slim Surface Downlight ( MOQ:500PCS) | GR-FM-30WU | 24W-30W | 30 | 100–140 | section features | 3000 | 120° |  | >80 |  | 220/240VAC | Bridgelux/Osram Chips | 3/5 | Ø300*H42 |  |  | Slim metal body / 120° / Isolated driver / 220V-240VAC 50/60Hz | • Philips/LiFud/Eagleries driver brand as standard.220/240VAC 50/60Hz.PF>0.5 as standard, 0.9PF options. 3/5Years warranty • Bridgelux/Osram Chips, CRI>80 or 90, SDCM<3, 100-140LM/W • Triac/0-10V/DALI dimmable/Emergency kits/Zigbee smart available. | 26
Surface LED Downlights | GR-FM-K-3 | Backlit Slim Surface Downlight | GR-FM-12WK-3 | 12W | 12 | 100–140 | section features | 1200 | 120° | IP44–11 | >80 |  | 220/240VAC | Bridgelux/Osram Chips | 3/5 | Ø 120*H38mm |  |  | Aluminum body / Backlit design, good heat performance / 120° / IP44 / 110V or 220V-240VAC 50/60Hz · Options: Black/White body / Triac, 0-10v, DALI dimmable | • Philips/LiFud/Eagleries driver brand as standard.220/240VAC 50/60Hz.PF>0.5 as standard, 0.9PF options. 3/5Years warranty • Bridgelux/Osram Chips, CRI>80 or 90, SDCM<3, 100-140LM/W • Triac/0-10V/DALI dimmable/Emergency kits/Zigbee smart available. | 26
Surface LED Downlights | GR-FM-K-3 | Backlit Slim Surface Downlight | GR-FM-15WK-3 | 15W | 15 | 100–140 | section features | 1500 | 120° | IP44–11 | >80 |  | 220/240VAC | Bridgelux/Osram Chips | 3/5 | Ø 120*H38mm |  |  | Aluminum body / Backlit design, good heat performance / 120° / IP44 / 110V or 220V-240VAC 50/60Hz · Options: Black/White body / Triac, 0-10v, DALI dimmable | • Philips/LiFud/Eagleries driver brand as standard.220/240VAC 50/60Hz.PF>0.5 as standard, 0.9PF options. 3/5Years warranty • Bridgelux/Osram Chips, CRI>80 or 90, SDCM<3, 100-140LM/W • Triac/0-10V/DALI dimmable/Emergency kits/Zigbee smart available. | 26
Surface LED Downlights | GR-FM-K-3 | Backlit Slim Surface Downlight | GR-FM-18WK-3 | 18W | 18 | 100–140 | section features | 1800 | 120° | IP44–11 | >80 |  | 220/240VAC | Bridgelux/Osram Chips | 3/5 | Ø175*H38mm |  |  | Aluminum body / Backlit design, good heat performance / 120° / IP44 / 110V or 220V-240VAC 50/60Hz · Options: Black/White body / Triac, 0-10v, DALI dimmable | • Philips/LiFud/Eagleries driver brand as standard.220/240VAC 50/60Hz.PF>0.5 as standard, 0.9PF options. 3/5Years warranty • Bridgelux/Osram Chips, CRI>80 or 90, SDCM<3, 100-140LM/W • Triac/0-10V/DALI dimmable/Emergency kits/Zigbee smart available. | 26
Surface LED Downlights | GR-FM-K-3 | Backlit Slim Surface Downlight | GR-FM-24WK-3 | 24W | 24 | 100–140 | section features | 2400 | 120° | IP44–11 | >80 |  | 220/240VAC | Bridgelux/Osram Chips | 3/5 | Ø175*H38 |  |  | Aluminum body / Backlit design, good heat performance / 120° / IP44 / 110V or 220V-240VAC 50/60Hz · Options: Black/White body / Triac, 0-10v, DALI dimmable | • Philips/LiFud/Eagleries driver brand as standard.220/240VAC 50/60Hz.PF>0.5 as standard, 0.9PF options. 3/5Years warranty • Bridgelux/Osram Chips, CRI>80 or 90, SDCM<3, 100-140LM/W • Triac/0-10V/DALI dimmable/Emergency kits/Zigbee smart available. | 26
Surface LED Downlights | GR-FM-K-3 | Backlit Slim Surface Downlight | GR-FM-30WK-3 | 30W | 30 | 100–140 | section features | 3000 | 120° | IP44–11 | >80 |  | 220/240VAC | Bridgelux/Osram Chips | 3/5 | Ø225*H40 |  |  | Aluminum body / Backlit design, good heat performance / 120° / IP44 / 110V or 220V-240VAC 50/60Hz · Options: Black/White body / Triac, 0-10v, DALI dimmable | • Philips/LiFud/Eagleries driver brand as standard.220/240VAC 50/60Hz.PF>0.5 as standard, 0.9PF options. 3/5Years warranty • Bridgelux/Osram Chips, CRI>80 or 90, SDCM<3, 100-140LM/W • Triac/0-10V/DALI dimmable/Emergency kits/Zigbee smart available. | 26
Surface LED Downlights | GR-FM-K-3 | Backlit Slim Surface Downlight | GR-FM-36WK-3 | 35W | 35 | 100–140 | section features | 3500 | 120° | IP44–11 | >80 |  | 220/240VAC | Bridgelux/Osram Chips | 3/5 | Ø225*H40 |  |  | Aluminum body / Backlit design, good heat performance / 120° / IP44 / 110V or 220V-240VAC 50/60Hz · Options: Black/White body / Triac, 0-10v, DALI dimmable | • Philips/LiFud/Eagleries driver brand as standard.220/240VAC 50/60Hz.PF>0.5 as standard, 0.9PF options. 3/5Years warranty • Bridgelux/Osram Chips, CRI>80 or 90, SDCM<3, 100-140LM/W • Triac/0-10V/DALI dimmable/Emergency kits/Zigbee smart available. | 26
Surface LED Downlights | GR-FM-B-1 | Short Surface Downlight with Large distribution | GR-FM-7WB-1 | 5W-7W | 7 | 100–140 | section features | 700 | 120° | IP20 | >90 |  | 110 or 220-240VAC | Bridgelux/Osram Chips | 3/5 | Ø70*H45mm |  |  | Beam angle 120°/ IP20 / CRI90 / with Isolated driver / 110 or 220-240VAC 50/60Hz · Options: Matt black, white, gold finished options. | • Philips/LiFud/Eagleries driver brand as standard.220/240VAC 50/60Hz.PF>0.5 as standard, 0.9PF options. 3/5Years warranty • Bridgelux/Osram Chips, CRI>80 or 90, SDCM<3, 100-140LM/W • Triac/0-10V/DALI dimmable/Emergency kits/Zigbee smart available. | 27
Surface LED Downlights | GR-FM-B-1 | Short Surface Downlight with Large distribution | GR-FM-10WB-1 | 9W-10W | 10 | 100–140 | section features | 1000 | 120° | IP20 | >90 |  | 110 or 220-240VAC | Bridgelux/Osram Chips | 3/5 | Ø90*H55 |  |  | Beam angle 120°/ IP20 / CRI90 / with Isolated driver / 110 or 220-240VAC 50/60Hz · Options: Matt black, white, gold finished options. | • Philips/LiFud/Eagleries driver brand as standard.220/240VAC 50/60Hz.PF>0.5 as standard, 0.9PF options. 3/5Years warranty • Bridgelux/Osram Chips, CRI>80 or 90, SDCM<3, 100-140LM/W • Triac/0-10V/DALI dimmable/Emergency kits/Zigbee smart available. | 27
Surface LED Downlights | GR-FM-B-1 | Short Surface Downlight with Large distribution | GR-FM-15WB-1 | 12W-15W | 15 | 100–140 | section features | 1500 | 120° | IP20 | >90 |  | 110 or 220-240VAC | Bridgelux/Osram Chips | 3/5 | Ø115*H65 |  |  | Beam angle 120°/ IP20 / CRI90 / with Isolated driver / 110 or 220-240VAC 50/60Hz · Options: Matt black, white, gold finished options. | • Philips/LiFud/Eagleries driver brand as standard.220/240VAC 50/60Hz.PF>0.5 as standard, 0.9PF options. 3/5Years warranty • Bridgelux/Osram Chips, CRI>80 or 90, SDCM<3, 100-140LM/W • Triac/0-10V/DALI dimmable/Emergency kits/Zigbee smart available. | 27
Surface LED Downlights | GR-FM-B-1 | Short Surface Downlight with Large distribution | GR-FM-18WB-1 | 15W-18W | 18 | 100–140 | section features | 1800 | 120° | IP20 | >90 |  | 110 or 220-240VAC | Bridgelux/Osram Chips | 3/5 | Ø135*H65 |  |  | Beam angle 120°/ IP20 / CRI90 / with Isolated driver / 110 or 220-240VAC 50/60Hz · Options: Matt black, white, gold finished options. | • Philips/LiFud/Eagleries driver brand as standard.220/240VAC 50/60Hz.PF>0.5 as standard, 0.9PF options. 3/5Years warranty • Bridgelux/Osram Chips, CRI>80 or 90, SDCM<3, 100-140LM/W • Triac/0-10V/DALI dimmable/Emergency kits/Zigbee smart available. | 27
Surface LED Downlights | GR-FM-A-2 | Fixed Short Deep Surface Downlight | GR-FM-7WA-2 | 7W | 7 | 100–140 | section features | 700 |  | IP20 | >90 | <19 | 110 or 220-240VAC | Bridgelux/Osram Chips | 3/5 | Ø59*H58 |  |  | UGR<19 Anti glare / IP20 / CRI90 / with Isolated driver / 110 or 220-240VAC 50/60Hz /PF0.5 · Options: Matt black, white body options / options.PF>0.8 / black, white, gold, shining reflector options | • Philips/LiFud/Eagleries driver brand as standard.220/240VAC 50/60Hz.PF>0.5 as standard, 0.9PF options. 3/5Years warranty • Bridgelux/Osram Chips, CRI>80 or 90, SDCM<3, 100-140LM/W • Triac/0-10V/DALI dimmable/Emergency kits/Zigbee smart available. | 27
Surface LED Downlights | GR-FM-A-2 | Fixed Short Deep Surface Downlight | GR-FM-10WA-2 | 9W-10W | 10 | 100–140 | section features | 1000 |  | IP20 | >90 | <19 | 110 or 220-240VAC | Bridgelux/Osram Chips | 3/5 | Ø73*H70 |  |  | UGR<19 Anti glare / IP20 / CRI90 / with Isolated driver / 110 or 220-240VAC 50/60Hz /PF0.5 · Options: Matt black, white body options / options.PF>0.8 / black, white, gold, shining reflector options | • Philips/LiFud/Eagleries driver brand as standard.220/240VAC 50/60Hz.PF>0.5 as standard, 0.9PF options. 3/5Years warranty • Bridgelux/Osram Chips, CRI>80 or 90, SDCM<3, 100-140LM/W • Triac/0-10V/DALI dimmable/Emergency kits/Zigbee smart available. | 27
Surface LED Downlights | GR-FM-A-2 | Fixed Short Deep Surface Downlight | GR-FM-15WA-2 | 12W-15W | 15 | 100–140 | section features | 1500 |  | IP20 | >90 | <19 | 110 or 220-240VAC | Bridgelux/Osram Chips | 3/5 | Ø86*H78 |  |  | UGR<19 Anti glare / IP20 / CRI90 / with Isolated driver / 110 or 220-240VAC 50/60Hz /PF0.5 · Options: Matt black, white body options / options.PF>0.8 / black, white, gold, shining reflector options | • Philips/LiFud/Eagleries driver brand as standard.220/240VAC 50/60Hz.PF>0.5 as standard, 0.9PF options. 3/5Years warranty • Bridgelux/Osram Chips, CRI>80 or 90, SDCM<3, 100-140LM/W • Triac/0-10V/DALI dimmable/Emergency kits/Zigbee smart available. | 27
Surface LED Downlights | GR-FM-A-2 | Fixed Short Deep Surface Downlight | GR-FM-18WA-2 | 18W | 18 | 100–140 | section features | 1800 |  | IP20 | >90 | <19 | 110 or 220-240VAC | Bridgelux/Osram Chips | 3/5 | Ø110*H88 |  |  | UGR<19 Anti glare / IP20 / CRI90 / with Isolated driver / 110 or 220-240VAC 50/60Hz /PF0.5 · Options: Matt black, white body options / options.PF>0.8 / black, white, gold, shining reflector options | • Philips/LiFud/Eagleries driver brand as standard.220/240VAC 50/60Hz.PF>0.5 as standard, 0.9PF options. 3/5Years warranty • Bridgelux/Osram Chips, CRI>80 or 90, SDCM<3, 100-140LM/W • Triac/0-10V/DALI dimmable/Emergency kits/Zigbee smart available. | 27
Surface LED Downlights | GR-FM-A-6 | Gimbal & Adjustable Eyeball Surface Downlight | GR-FM-5WA-6 | 5W | 5 | 100–140 | section features | 500 | 15°/24°/36° | IP20 | >90 | <19 | 110 or 220-240VAC | Bridgelux/Osram Chips | 3/5 | Ø60*H69mm |  |  | 360° rotation + 30° adjustable / CRI>90 / UGR<19 Anti-glare / 110 or 220-240VAC 50/60Hz / 15/24/36° / IP20 · Options: White and black reflectors options / Matt white or black trim options / dimmable | • Philips/LiFud/Eagleries driver brand as standard.220/240VAC 50/60Hz.PF>0.5 as standard, 0.9PF options. 3/5Years warranty • Bridgelux/Osram Chips, CRI>80 or 90, SDCM<3, 100-140LM/W • Triac/0-10V/DALI dimmable/Emergency kits/Zigbee smart available. | 27
Surface LED Downlights | GR-FM-A-6 | Gimbal & Adjustable Eyeball Surface Downlight | GR-FM-10WA-6 | 10W | 10 | 100–140 | section features | 1000 | 15°/24°/36° | IP20 | >90 | <19 | 110 or 220-240VAC | Bridgelux/Osram Chips | 3/5 | Ø80*H94mm |  |  | 360° rotation + 30° adjustable / CRI>90 / UGR<19 Anti-glare / 110 or 220-240VAC 50/60Hz / 15/24/36° / IP20 · Options: White and black reflectors options / Matt white or black trim options / dimmable | • Philips/LiFud/Eagleries driver brand as standard.220/240VAC 50/60Hz.PF>0.5 as standard, 0.9PF options. 3/5Years warranty • Bridgelux/Osram Chips, CRI>80 or 90, SDCM<3, 100-140LM/W • Triac/0-10V/DALI dimmable/Emergency kits/Zigbee smart available. | 27
Surface LED Downlights | GR-FM-A-6 | Gimbal & Adjustable Eyeball Surface Downlight | GR-FM-12WA-6 | 12W | 12 | 100–140 | section features | 1200 | 15°/24°/36° | IP20 | >90 | <19 | 110 or 220-240VAC | Bridgelux/Osram Chips | 3/5 | Ø80*H94 |  |  | 360° rotation + 30° adjustable / CRI>90 / UGR<19 Anti-glare / 110 or 220-240VAC 50/60Hz / 15/24/36° / IP20 · Options: White and black reflectors options / Matt white or black trim options / dimmable | • Philips/LiFud/Eagleries driver brand as standard.220/240VAC 50/60Hz.PF>0.5 as standard, 0.9PF options. 3/5Years warranty • Bridgelux/Osram Chips, CRI>80 or 90, SDCM<3, 100-140LM/W • Triac/0-10V/DALI dimmable/Emergency kits/Zigbee smart available. | 27
Surface LED Downlights | GR-FM-A-6 | Gimbal & Adjustable Eyeball Surface Downlight | GR-FM-15WA-6 | 15W | 15 | 100–140 | section features | 1500 | 15°/24°/36° | IP20 | >90 | <19 | 110 or 220-240VAC | Bridgelux/Osram Chips | 3/5 | Ø100*H105 |  |  | 360° rotation + 30° adjustable / CRI>90 / UGR<19 Anti-glare / 110 or 220-240VAC 50/60Hz / 15/24/36° / IP20 · Options: White and black reflectors options / Matt white or black trim options / dimmable | • Philips/LiFud/Eagleries driver brand as standard.220/240VAC 50/60Hz.PF>0.5 as standard, 0.9PF options. 3/5Years warranty • Bridgelux/Osram Chips, CRI>80 or 90, SDCM<3, 100-140LM/W • Triac/0-10V/DALI dimmable/Emergency kits/Zigbee smart available. | 27
Surface LED Downlights | GR-FM-A-3 | 2026 New Surface LED Downlight | GR-FM-7WA-3 | 7W ± 5% | 7 | 100–140 | section features | 700 | 15°/24°/36°/55° |  | >90 | <19 | 110 or 220-240VAC | Bridgelux/Osram Chips | 3/5 | Ø54*H80 |  |  | PMMA Cover new design / CRI90 / UGR<19 Anti glare / 110 or 220-240VAC 50/60Hz · Options: White / Matt black body options / Triac,0-10V, DALI dimmable options / 15° 24° 36°55° beam angle options. | • Philips/LiFud/Eagleries driver brand as standard.220/240VAC 50/60Hz.PF>0.5 as standard, 0.9PF options. 3/5Years warranty • Bridgelux/Osram Chips, CRI>80 or 90, SDCM<3, 100-140LM/W • Triac/0-10V/DALI dimmable/Emergency kits/Zigbee smart available. | 27
Surface LED Downlights | GR-FM-A-3 | 2026 New Surface LED Downlight | GR-FM-15WA-3 | 15W ±5% | 15 | 100–140 | section features | 1500 | 15°/24°/36°/55° |  | >90 | <19 | 110 or 220-240VAC | Bridgelux/Osram Chips | 3/5 | Ø74*H100 |  |  | PMMA Cover new design / CRI90 / UGR<19 Anti glare / 110 or 220-240VAC 50/60Hz · Options: White / Matt black body options / Triac,0-10V, DALI dimmable options / 15° 24° 36°55° beam angle options. | • Philips/LiFud/Eagleries driver brand as standard.220/240VAC 50/60Hz.PF>0.5 as standard, 0.9PF options. 3/5Years warranty • Bridgelux/Osram Chips, CRI>80 or 90, SDCM<3, 100-140LM/W • Triac/0-10V/DALI dimmable/Emergency kits/Zigbee smart available. | 27
Surface LED Downlights | GR-FM-A-3 | 2026 New Surface LED Downlight | GR-FM-25WA-3 | 25w | 25 | 100–140 | section features | 2500 | 15°/24°/36°/55° |  | >90 | <19 | 110 or 220-240VAC | Bridgelux/Osram Chips | 3/5 | Ø94*H110 |  |  | PMMA Cover new design / CRI90 / UGR<19 Anti glare / 110 or 220-240VAC 50/60Hz · Options: White / Matt black body options / Triac,0-10V, DALI dimmable options / 15° 24° 36°55° beam angle options. | • Philips/LiFud/Eagleries driver brand as standard.220/240VAC 50/60Hz.PF>0.5 as standard, 0.9PF options. 3/5Years warranty • Bridgelux/Osram Chips, CRI>80 or 90, SDCM<3, 100-140LM/W • Triac/0-10V/DALI dimmable/Emergency kits/Zigbee smart available. | 27
Surface LED Downlights | GR-FM-A-3 | 2026 New Surface LED Downlight | GR-FM-35WA-3 | 35W±5% | 35 | 100–140 | section features | 3500 | 15°/24°/36°/55° |  | >90 | <19 | 110 or 220-240VAC | Bridgelux/Osram Chips | 3/5 | Ø114*H140 |  |  | PMMA Cover new design / CRI90 / UGR<19 Anti glare / 110 or 220-240VAC 50/60Hz · Options: White / Matt black body options / Triac,0-10V, DALI dimmable options / 15° 24° 36°55° beam angle options. | • Philips/LiFud/Eagleries driver brand as standard.220/240VAC 50/60Hz.PF>0.5 as standard, 0.9PF options. 3/5Years warranty • Bridgelux/Osram Chips, CRI>80 or 90, SDCM<3, 100-140LM/W • Triac/0-10V/DALI dimmable/Emergency kits/Zigbee smart available. | 27
Surface LED Downlights | GR-FM-A-3 | 2026 New Surface LED Downlight | GR-FM-40WA-3 | 40W±5% | 40 | 100–140 | section features | 4000 | 15°/24°/36°/55° |  | >90 | <19 | 110 or 220-240VAC | Bridgelux/Osram Chips | 3/5 | Ø140*H165 |  |  | PMMA Cover new design / CRI90 / UGR<19 Anti glare / 110 or 220-240VAC 50/60Hz · Options: White / Matt black body options / Triac,0-10V, DALI dimmable options / 15° 24° 36°55° beam angle options. | • Philips/LiFud/Eagleries driver brand as standard.220/240VAC 50/60Hz.PF>0.5 as standard, 0.9PF options. 3/5Years warranty • Bridgelux/Osram Chips, CRI>80 or 90, SDCM<3, 100-140LM/W • Triac/0-10V/DALI dimmable/Emergency kits/Zigbee smart available. | 27
Surface LED Downlights | GR-FM-T-3 | IP65 Waterproof Surface Spotlights | GR-FM-5WT-3 | 5W | 5 | 100–140 | section features | 500 | 30° | IP65 | >90/30 |  | 220/240VAC | Bridgelux/Osram Chips | 3/5 | Ø58*L90 |  |  | 350° rotation +90° adjustable / IP65 waterproof / CRI90 / 30° beam angle / 110V or 220VAC 50/60Hz · Options: Triac, 0-10V.DALI dimmable | • Philips/LiFud/Eagleries driver brand as standard.220/240VAC 50/60Hz.PF>0.5 as standard, 0.9PF options. 3/5Years warranty • Bridgelux/Osram Chips, CRI>80 or 90, SDCM<3, 100-140LM/W • Triac/0-10V/DALI dimmable/Emergency kits/Zigbee smart available. | 27
Surface LED Downlights | GR-FM-T-3 | IP65 Waterproof Surface Spotlights | GR-FM-7WT-3 | 7W | 7 | 100–140 | section features | 700 | 30° | IP65 | >90/30 |  | 220/240VAC | Bridgelux/Osram Chips | 3/5 | Ø58*L90 |  |  | 350° rotation +90° adjustable / IP65 waterproof / CRI90 / 30° beam angle / 110V or 220VAC 50/60Hz · Options: Triac, 0-10V.DALI dimmable | • Philips/LiFud/Eagleries driver brand as standard.220/240VAC 50/60Hz.PF>0.5 as standard, 0.9PF options. 3/5Years warranty • Bridgelux/Osram Chips, CRI>80 or 90, SDCM<3, 100-140LM/W • Triac/0-10V/DALI dimmable/Emergency kits/Zigbee smart available. | 27
Surface LED Downlights | GR-FM-T-3 | IP65 Waterproof Surface Spotlights | GR-FM-10WT-3 | 10W | 10 | 100–140 | section features | 1000 | 30° | IP65 | >90/30 |  | 220/240VAC | Bridgelux/Osram Chips | 3/5 | Ø58*L90 |  |  | 350° rotation +90° adjustable / IP65 waterproof / CRI90 / 30° beam angle / 110V or 220VAC 50/60Hz · Options: Triac, 0-10V.DALI dimmable | • Philips/LiFud/Eagleries driver brand as standard.220/240VAC 50/60Hz.PF>0.5 as standard, 0.9PF options. 3/5Years warranty • Bridgelux/Osram Chips, CRI>80 or 90, SDCM<3, 100-140LM/W • Triac/0-10V/DALI dimmable/Emergency kits/Zigbee smart available. | 27
Surface Adjustable LED Spotlights | GR-FM-T | 360° Rotation Surface Spotlights | GR-FM-5WT | 5W | 5 | 100–140 | section features | 500 | 15°/24°/36° | IP20 | >90 | <19 | 110 or 220-240VAC | Bridgelux/Osram Chips | 3/5 | Ø30*L80mm |  |  | 360° rotation + 90° adjustable / CRI>90 / UGR<19 / 110 or 220-240VAC 50/60Hz / 15/24/36° / IP20 · Options: Black, White, gold body options / Triac, 0-10V, DALI dimmable options | • Philips/LiFud/Eagleries driver brand as standard.220/240VAC 50/60Hz.PF>0.5 as standard, 0.9PF options. 3/5Years warranty • Bridgelux/Osram Chips, CRI>80 or 90, SDCM<3, 100-140LM/W • Triac/0-10V/DALI dimmable/Emergency kits/Zigbee smart available. | 28
Surface Adjustable LED Spotlights | GR-FM-T | 360° Rotation Surface Spotlights | GR-FM-7WT | 7w ±5% | 7 | 100–140 | section features | 700 | 15°/24°/36° | IP20 | >90 | <19 | 110 or 220-240VAC | Bridgelux/Osram Chips | 3/5 | Ø40*L100mm |  |  | 360° rotation + 90° adjustable / CRI>90 / UGR<19 / 110 or 220-240VAC 50/60Hz / 15/24/36° / IP20 · Options: Black, White, gold body options / Triac, 0-10V, DALI dimmable options | • Philips/LiFud/Eagleries driver brand as standard.220/240VAC 50/60Hz.PF>0.5 as standard, 0.9PF options. 3/5Years warranty • Bridgelux/Osram Chips, CRI>80 or 90, SDCM<3, 100-140LM/W • Triac/0-10V/DALI dimmable/Emergency kits/Zigbee smart available. | 28
Surface Adjustable LED Spotlights | GR-FM-T | 360° Rotation Surface Spotlights | GR-FM-9WT | 9W±5% | 9 | 100–140 | section features | 900 | 15°/24°/36° | IP20 | >90 | <19 | 110 or 220-240VAC | Bridgelux/Osram Chips | 3/5 | Ø50*L120mm |  |  | 360° rotation + 90° adjustable / CRI>90 / UGR<19 / 110 or 220-240VAC 50/60Hz / 15/24/36° / IP20 · Options: Black, White, gold body options / Triac, 0-10V, DALI dimmable options | • Philips/LiFud/Eagleries driver brand as standard.220/240VAC 50/60Hz.PF>0.5 as standard, 0.9PF options. 3/5Years warranty • Bridgelux/Osram Chips, CRI>80 or 90, SDCM<3, 100-140LM/W • Triac/0-10V/DALI dimmable/Emergency kits/Zigbee smart available. | 28
Surface Adjustable LED Spotlights | GR-FM-T | 360° Rotation Surface Spotlights | GR-FM-12WT | 12W ±5% | 12 | 100–140 | section features | 1200 | 15°/24°/36° | IP20 | >90 | <19 | 110 or 220-240VAC | Bridgelux/Osram Chips | 3/5 | Ø55*L120mm |  |  | 360° rotation + 90° adjustable / CRI>90 / UGR<19 / 110 or 220-240VAC 50/60Hz / 15/24/36° / IP20 · Options: Black, White, gold body options / Triac, 0-10V, DALI dimmable options | • Philips/LiFud/Eagleries driver brand as standard.220/240VAC 50/60Hz.PF>0.5 as standard, 0.9PF options. 3/5Years warranty • Bridgelux/Osram Chips, CRI>80 or 90, SDCM<3, 100-140LM/W • Triac/0-10V/DALI dimmable/Emergency kits/Zigbee smart available. | 28
Surface Adjustable LED Spotlights | GR-FM-T | 360° Rotation Surface Spotlights | GR-FM-15WT | 15W ± 5% | 15 | 100–140 | section features | 1500 | 15°/24°/36° | IP20 | >90 | <19 | 110 or 220-240VAC | Bridgelux/Osram Chips | 3/5 | Ø55*L160mm |  |  | 360° rotation + 90° adjustable / CRI>90 / UGR<19 / 110 or 220-240VAC 50/60Hz / 15/24/36° / IP20 · Options: Black, White, gold body options / Triac, 0-10V, DALI dimmable options | • Philips/LiFud/Eagleries driver brand as standard.220/240VAC 50/60Hz.PF>0.5 as standard, 0.9PF options. 3/5Years warranty • Bridgelux/Osram Chips, CRI>80 or 90, SDCM<3, 100-140LM/W • Triac/0-10V/DALI dimmable/Emergency kits/Zigbee smart available. | 28
Surface Adjustable LED Spotlights | GR-FM-T | 360° Rotation Surface Spotlights | GR-FM-20WT | 20W ± 5% | 20 | 100–140 | section features | 2000 | 15°/24°/36° | IP20 | >90 | <19 | 110 or 220-240VAC | Bridgelux/Osram Chips | 3/5 | Ø55*L160mm |  |  | 360° rotation + 90° adjustable / CRI>90 / UGR<19 / 110 or 220-240VAC 50/60Hz / 15/24/36° / IP20 · Options: Black, White, gold body options / Triac, 0-10V, DALI dimmable options | • Philips/LiFud/Eagleries driver brand as standard.220/240VAC 50/60Hz.PF>0.5 as standard, 0.9PF options. 3/5Years warranty • Bridgelux/Osram Chips, CRI>80 or 90, SDCM<3, 100-140LM/W • Triac/0-10V/DALI dimmable/Emergency kits/Zigbee smart available. | 28
Surface Adjustable LED Spotlights | GR-FM-T-1 | Surface Rotation Spotlights | GR-FM-10WT-1 | Ø50*L100mm | 10 | 100–140 | section features | 1000 | 15°/24°/36° | IP20 | >90 | <19 | 110 or 220-240VAC | Bridgelux/Osram Chips | 3/5 | 10W |  |  | 350° rotation + 90° adjustable / CRI>90 / UGR<19 / 110 or 220-240VAC 50/60Hz / 15/24/36° / IP20 · Options: Black, White options / Triac, 0-10V, DALI dimmable options / Honeycomb | • Philips/LiFud/Eagleries driver brand as standard.220/240VAC 50/60Hz.PF>0.5 as standard, 0.9PF options. 3/5Years warranty • Bridgelux/Osram Chips, CRI>80 or 90, SDCM<3, 100-140LM/W • Triac/0-10V/DALI dimmable/Emergency kits/Zigbee smart available. | 28
Surface Adjustable LED Spotlights | GR-FM-T-1 | Surface Rotation Spotlights | GR-FM-15WT-1 | Ø60*L135mm | 15 | 100–140 | section features | 1500 | 15°/24°/36° | IP20 | >90 | <19 | 110 or 220-240VAC | Bridgelux/Osram Chips | 3/5 | 15W ±5% |  |  | 350° rotation + 90° adjustable / CRI>90 / UGR<19 / 110 or 220-240VAC 50/60Hz / 15/24/36° / IP20 · Options: Black, White options / Triac, 0-10V, DALI dimmable options / Honeycomb | • Philips/LiFud/Eagleries driver brand as standard.220/240VAC 50/60Hz.PF>0.5 as standard, 0.9PF options. 3/5Years warranty • Bridgelux/Osram Chips, CRI>80 or 90, SDCM<3, 100-140LM/W • Triac/0-10V/DALI dimmable/Emergency kits/Zigbee smart available. | 28
Surface Adjustable LED Spotlights | GR-FM-T-1 | Surface Rotation Spotlights | GR-FM-20WT-1 | Ø60*L135mm | 20 | 100–140 | section features | 2000 | 15°/24°/36° | IP20 | >90 | <19 | 110 or 220-240VAC | Bridgelux/Osram Chips | 3/5 | 20W±5% |  |  | 350° rotation + 90° adjustable / CRI>90 / UGR<19 / 110 or 220-240VAC 50/60Hz / 15/24/36° / IP20 · Options: Black, White options / Triac, 0-10V, DALI dimmable options / Honeycomb | • Philips/LiFud/Eagleries driver brand as standard.220/240VAC 50/60Hz.PF>0.5 as standard, 0.9PF options. 3/5Years warranty • Bridgelux/Osram Chips, CRI>80 or 90, SDCM<3, 100-140LM/W • Triac/0-10V/DALI dimmable/Emergency kits/Zigbee smart available. | 28
Surface Adjustable LED Spotlights | GR-FM-T-1 | Surface Rotation Spotlights | GR-FM-30WT-1 | Ø80*L150mm | 30 | 100–140 | section features | 3000 | 15°/24°/36° | IP20 | >90 | <19 | 110 or 220-240VAC | Bridgelux/Osram Chips | 3/5 | 30W ±5% |  |  | 350° rotation + 90° adjustable / CRI>90 / UGR<19 / 110 or 220-240VAC 50/60Hz / 15/24/36° / IP20 · Options: Black, White options / Triac, 0-10V, DALI dimmable options / Honeycomb | • Philips/LiFud/Eagleries driver brand as standard.220/240VAC 50/60Hz.PF>0.5 as standard, 0.9PF options. 3/5Years warranty • Bridgelux/Osram Chips, CRI>80 or 90, SDCM<3, 100-140LM/W • Triac/0-10V/DALI dimmable/Emergency kits/Zigbee smart available. | 28
Surface Adjustable LED Spotlights | GR-FM-T-1 | Surface Rotation Spotlights | GR-FM-35WT-1 | Ø80*L170mm | 35 | 100–140 | section features | 3500 | 15°/24°/36° | IP20 | >90 | <19 | 110 or 220-240VAC | Bridgelux/Osram Chips | 3/5 | 35W ±5% |  |  | 350° rotation + 90° adjustable / CRI>90 / UGR<19 / 110 or 220-240VAC 50/60Hz / 15/24/36° / IP20 · Options: Black, White options / Triac, 0-10V, DALI dimmable options / Honeycomb | • Philips/LiFud/Eagleries driver brand as standard.220/240VAC 50/60Hz.PF>0.5 as standard, 0.9PF options. 3/5Years warranty • Bridgelux/Osram Chips, CRI>80 or 90, SDCM<3, 100-140LM/W • Triac/0-10V/DALI dimmable/Emergency kits/Zigbee smart available. | 28
Surface Adjustable LED Spotlights | GR-FM-T-2 | Competitive Gimbal & Fold Surface Spotlight | GR-FM-5WT-2 | 5W | 5 | 100–140 | section features | 500 | 24° |  | >90 |  | 110 or 220-240VAC | Bridgelux/Osram Chips | 3/5 | Ø60*H80 |  |  | 350° rotation & fold design / CRI90 / UGR>19 Anti glare / 110 or 220-240VAC 50/60Hz /24° · Options: White , Matt black body options / Triac,0-10V, DALI dimable options | • Philips/LiFud/Eagleries driver brand as standard.220/240VAC 50/60Hz.PF>0.5 as standard, 0.9PF options. 3/5Years warranty • Bridgelux/Osram Chips, CRI>80 or 90, SDCM<3, 100-140LM/W • Triac/0-10V/DALI dimmable/Emergency kits/Zigbee smart available. | 28
Surface Adjustable LED Spotlights | GR-FM-T-2 | Competitive Gimbal & Fold Surface Spotlight | GR-FM-9WT-2 | 9W | 9 | 100–140 | section features | 900 | 24° |  | >90 |  | 110 or 220-240VAC | Bridgelux/Osram Chips | 3/5 | Ø80*H100 |  |  | 350° rotation & fold design / CRI90 / UGR>19 Anti glare / 110 or 220-240VAC 50/60Hz /24° · Options: White , Matt black body options / Triac,0-10V, DALI dimable options | • Philips/LiFud/Eagleries driver brand as standard.220/240VAC 50/60Hz.PF>0.5 as standard, 0.9PF options. 3/5Years warranty • Bridgelux/Osram Chips, CRI>80 or 90, SDCM<3, 100-140LM/W • Triac/0-10V/DALI dimmable/Emergency kits/Zigbee smart available. | 28
Surface Adjustable LED Spotlights | GR-FM-T-2 | Competitive Gimbal & Fold Surface Spotlight | GR-FM-12WT-2 | 12W ±5% | 12 | 100–140 | section features | 1200 | 24° |  | >90 |  | 110 or 220-240VAC | Bridgelux/Osram Chips | 3/5 | Ø88*H105 |  |  | 350° rotation & fold design / CRI90 / UGR>19 Anti glare / 110 or 220-240VAC 50/60Hz /24° · Options: White , Matt black body options / Triac,0-10V, DALI dimable options | • Philips/LiFud/Eagleries driver brand as standard.220/240VAC 50/60Hz.PF>0.5 as standard, 0.9PF options. 3/5Years warranty • Bridgelux/Osram Chips, CRI>80 or 90, SDCM<3, 100-140LM/W • Triac/0-10V/DALI dimmable/Emergency kits/Zigbee smart available. | 28
Surface Adjustable LED Spotlights | GR-FM-T-2 | Competitive Gimbal & Fold Surface Spotlight | GR-FM-18WT-2 | 18W ±5% | 18 | 100–140 | section features | 1800 | 24° |  | >90 |  | 110 or 220-240VAC | Bridgelux/Osram Chips | 3/5 | Ø100*H120 |  |  | 350° rotation & fold design / CRI90 / UGR>19 Anti glare / 110 or 220-240VAC 50/60Hz /24° · Options: White , Matt black body options / Triac,0-10V, DALI dimable options | • Philips/LiFud/Eagleries driver brand as standard.220/240VAC 50/60Hz.PF>0.5 as standard, 0.9PF options. 3/5Years warranty • Bridgelux/Osram Chips, CRI>80 or 90, SDCM<3, 100-140LM/W • Triac/0-10V/DALI dimmable/Emergency kits/Zigbee smart available. | 28
Surface Adjustable LED Spotlights |  | Gimbal & Fold Surface Spotlight | GR-DL-7WZ-3 | 7W | 7 | 100–140 | section features | 700 | 24°/36° |  | >90 |  | 110 or 220-240VAC | Bridgelux/Osram Chips | 3/5 | Ø60*H80 |  |  | 350° rotation & fold design / CRI90 / UGR>19 Anti glare / 110 or 220-240VAC 50/60Hz · Options: White / Matt black body options / black, white, gun black, shining silver, gold reflector options / 24° 36° beam angle. | • Philips/LiFud/Eagleries driver brand as standard.220/240VAC 50/60Hz.PF>0.5 as standard, 0.9PF options. 3/5Years warranty • Bridgelux/Osram Chips, CRI>80 or 90, SDCM<3, 100-140LM/W • Triac/0-10V/DALI dimmable/Emergency kits/Zigbee smart available. | 28
Surface Adjustable LED Spotlights |  | Gimbal & Fold Surface Spotlight | GR-DL-10WZ-3 | 10W | 10 | 100–140 | section features | 1000 | 24°/36° |  | >90 |  | 110 or 220-240VAC | Bridgelux/Osram Chips | 3/5 | Ø76*H95 |  |  | 350° rotation & fold design / CRI90 / UGR>19 Anti glare / 110 or 220-240VAC 50/60Hz · Options: White / Matt black body options / black, white, gun black, shining silver, gold reflector options / 24° 36° beam angle. | • Philips/LiFud/Eagleries driver brand as standard.220/240VAC 50/60Hz.PF>0.5 as standard, 0.9PF options. 3/5Years warranty • Bridgelux/Osram Chips, CRI>80 or 90, SDCM<3, 100-140LM/W • Triac/0-10V/DALI dimmable/Emergency kits/Zigbee smart available. | 28
Surface Adjustable LED Spotlights |  | Gimbal & Fold Surface Spotlight | GR-DL-15WZ-3 | 15W | 15 | 100–140 | section features | 1500 | 24°/36° |  | >90 |  | 110 or 220-240VAC | Bridgelux/Osram Chips | 3/5 | Ø87*H100 |  |  | 350° rotation & fold design / CRI90 / UGR>19 Anti glare / 110 or 220-240VAC 50/60Hz · Options: White / Matt black body options / black, white, gun black, shining silver, gold reflector options / 24° 36° beam angle. | • Philips/LiFud/Eagleries driver brand as standard.220/240VAC 50/60Hz.PF>0.5 as standard, 0.9PF options. 3/5Years warranty • Bridgelux/Osram Chips, CRI>80 or 90, SDCM<3, 100-140LM/W • Triac/0-10V/DALI dimmable/Emergency kits/Zigbee smart available. | 28
Surface Adjustable LED Spotlights |  | Gimbal & Fold Surface Spotlight | GR-DL-20WZ-3 | 20W | 20 | 100–140 | section features | 2000 | 24°/36° |  | >90 |  | 110 or 220-240VAC | Bridgelux/Osram Chips | 3/5 | Ø110*H120 |  |  | 350° rotation & fold design / CRI90 / UGR>19 Anti glare / 110 or 220-240VAC 50/60Hz · Options: White / Matt black body options / black, white, gun black, shining silver, gold reflector options / 24° 36° beam angle. | • Philips/LiFud/Eagleries driver brand as standard.220/240VAC 50/60Hz.PF>0.5 as standard, 0.9PF options. 3/5Years warranty • Bridgelux/Osram Chips, CRI>80 or 90, SDCM<3, 100-140LM/W • Triac/0-10V/DALI dimmable/Emergency kits/Zigbee smart available. | 28
Surface Adjustable LED Spotlights |  | Surface Fold Cylinder Spotlight | GR-DL-10WZ-5 | 10W | 10 | 100–140 | section features | 1000 | 15°/24°/36° | IP20–11 | >90 |  | 220/240VAC | Bridgelux/Osram Chips | 3/5 | Ø60*H180 |  |  | Beam angle:15/24/36°/ CRI90 / IP20 / 110V or 220V-240VAC 50/60Hz · Options: Black White body options / Dimmable / Honeycomb. | • Philips/LiFud/Eagleries driver brand as standard.220/240VAC 50/60Hz.PF>0.5 as standard, 0.9PF options. 3/5Years warranty • Bridgelux/Osram Chips, CRI>80 or 90, SDCM<3, 100-140LM/W • Triac/0-10V/DALI dimmable/Emergency kits/Zigbee smart available. | 28
Surface Adjustable LED Spotlights |  | Surface Fold Cylinder Spotlight | GR-DL-15WZ-5 | 15W | 15 | 100–140 | section features | 1500 | 15°/24°/36° | IP20–11 | >90 |  | 220/240VAC | Bridgelux/Osram Chips | 3/5 | Ø60*H180 |  |  | Beam angle:15/24/36°/ CRI90 / IP20 / 110V or 220V-240VAC 50/60Hz · Options: Black White body options / Dimmable / Honeycomb. | • Philips/LiFud/Eagleries driver brand as standard.220/240VAC 50/60Hz.PF>0.5 as standard, 0.9PF options. 3/5Years warranty • Bridgelux/Osram Chips, CRI>80 or 90, SDCM<3, 100-140LM/W • Triac/0-10V/DALI dimmable/Emergency kits/Zigbee smart available. | 28
Surface Adjustable LED Spotlights |  | Surface Fold Cylinder Spotlight | GR-DL-20WZ-5 | 20W | 20 | 100–140 | section features | 2000 | 15°/24°/36° | IP20–11 | >90 |  | 220/240VAC | Bridgelux/Osram Chips | 3/5 | Ø75*H200 |  |  | Beam angle:15/24/36°/ CRI90 / IP20 / 110V or 220V-240VAC 50/60Hz · Options: Black White body options / Dimmable / Honeycomb. | • Philips/LiFud/Eagleries driver brand as standard.220/240VAC 50/60Hz.PF>0.5 as standard, 0.9PF options. 3/5Years warranty • Bridgelux/Osram Chips, CRI>80 or 90, SDCM<3, 100-140LM/W • Triac/0-10V/DALI dimmable/Emergency kits/Zigbee smart available. | 28
Square Surface LED Downlights | GR-FM-D-1 | Backlit Slim Square Surface Downlight | GR-FM-12WD-1 | 12W | 12 | 100–140 | section features | 1200 | 120° | IP44–11 | >80 |  | 220/240VAC | Bridgelux/Osram Chips | 3/5 | LW 120*H40mm |  |  | Aluminum body / Backlit design, good heat performance / 120° / IP44 / 110V or 220V-240VAC 50/60Hz · Options: Black/White body / Triac, 0-10v, DALI dimmable | • Philips/LiFud/Eagleries driver brand as standard.220/240VAC 50/60Hz.PF>0.5 as standard, 0.9PF options. 3/5Years warranty • Bridgelux/Osram Chips, CRI>80 or 90, SDCM<3, 100-140LM/W • Triac/0-10V/DALI dimmable/Emergency kits/Zigbee smart available. | 29
Square Surface LED Downlights | GR-FM-D-1 | Backlit Slim Square Surface Downlight | GR-FM-15WD-1 | 15W | 15 | 100–140 | section features | 1500 | 120° | IP44–11 | >80 |  | 220/240VAC | Bridgelux/Osram Chips | 3/5 | LW 120*H40mm |  |  | Aluminum body / Backlit design, good heat performance / 120° / IP44 / 110V or 220V-240VAC 50/60Hz · Options: Black/White body / Triac, 0-10v, DALI dimmable | • Philips/LiFud/Eagleries driver brand as standard.220/240VAC 50/60Hz.PF>0.5 as standard, 0.9PF options. 3/5Years warranty • Bridgelux/Osram Chips, CRI>80 or 90, SDCM<3, 100-140LM/W • Triac/0-10V/DALI dimmable/Emergency kits/Zigbee smart available. | 29
Square Surface LED Downlights | GR-FM-D-1 | Backlit Slim Square Surface Downlight | GR-FM-18WD-1 | 18W | 18 | 100–140 | section features | 1800 | 120° | IP44–11 | >80 |  | 220/240VAC | Bridgelux/Osram Chips | 3/5 | LW 175*H40mm |  |  | Aluminum body / Backlit design, good heat performance / 120° / IP44 / 110V or 220V-240VAC 50/60Hz · Options: Black/White body / Triac, 0-10v, DALI dimmable | • Philips/LiFud/Eagleries driver brand as standard.220/240VAC 50/60Hz.PF>0.5 as standard, 0.9PF options. 3/5Years warranty • Bridgelux/Osram Chips, CRI>80 or 90, SDCM<3, 100-140LM/W • Triac/0-10V/DALI dimmable/Emergency kits/Zigbee smart available. | 29
Square Surface LED Downlights | GR-FM-D-1 | Backlit Slim Square Surface Downlight | GR-FM-24WD-1 | 24W | 24 | 100–140 | section features | 2400 | 120° | IP44–11 | >80 |  | 220/240VAC | Bridgelux/Osram Chips | 3/5 | LW175*H40 |  |  | Aluminum body / Backlit design, good heat performance / 120° / IP44 / 110V or 220V-240VAC 50/60Hz · Options: Black/White body / Triac, 0-10v, DALI dimmable | • Philips/LiFud/Eagleries driver brand as standard.220/240VAC 50/60Hz.PF>0.5 as standard, 0.9PF options. 3/5Years warranty • Bridgelux/Osram Chips, CRI>80 or 90, SDCM<3, 100-140LM/W • Triac/0-10V/DALI dimmable/Emergency kits/Zigbee smart available. | 29
Square Surface LED Downlights | GR-FM-D-1 | Backlit Slim Square Surface Downlight | GR-FM-30WD-1 | 30W | 30 | 100–140 | section features | 3000 | 120° | IP44–11 | >80 |  | 220/240VAC | Bridgelux/Osram Chips | 3/5 | LW225*H40 |  |  | Aluminum body / Backlit design, good heat performance / 120° / IP44 / 110V or 220V-240VAC 50/60Hz · Options: Black/White body / Triac, 0-10v, DALI dimmable | • Philips/LiFud/Eagleries driver brand as standard.220/240VAC 50/60Hz.PF>0.5 as standard, 0.9PF options. 3/5Years warranty • Bridgelux/Osram Chips, CRI>80 or 90, SDCM<3, 100-140LM/W • Triac/0-10V/DALI dimmable/Emergency kits/Zigbee smart available. | 29
Square Surface LED Downlights | GR-FM-D-1 | Backlit Slim Square Surface Downlight | GR-FM-36WD-1 | 35W | 35 | 100–140 | section features | 3500 | 120° | IP44–11 | >80 |  | 220/240VAC | Bridgelux/Osram Chips | 3/5 | LW225*H40 |  |  | Aluminum body / Backlit design, good heat performance / 120° / IP44 / 110V or 220V-240VAC 50/60Hz · Options: Black/White body / Triac, 0-10v, DALI dimmable | • Philips/LiFud/Eagleries driver brand as standard.220/240VAC 50/60Hz.PF>0.5 as standard, 0.9PF options. 3/5Years warranty • Bridgelux/Osram Chips, CRI>80 or 90, SDCM<3, 100-140LM/W • Triac/0-10V/DALI dimmable/Emergency kits/Zigbee smart available. | 29
Square Surface LED Downlights |  | Waterproof Surface Downlight | GR-FM-10WH | 10W | 10 | 100 | product | 1000 | 50° | IP65 | >90 |  | 110/220-240VAC | Bridgelux/Osram chips | 3/5 | LW80*H83 |  |  | Beam angle:50°.IP65 waterproof for wet area.110/220-240VAC 50/60Hz · Black/White body. Bridgelux/Osram chips, CRI90, 100LM/W Output. | • Philips/LiFud/Eagleries driver brand as standard.220/240VAC 50/60Hz.PF>0.5 as standard, 0.9PF options. 3/5Years warranty • Bridgelux/Osram Chips, CRI>80 or 90, SDCM<3, 100-140LM/W • Triac/0-10V/DALI dimmable/Emergency kits/Zigbee smart available. | 29
Square Surface LED Downlights |  | Waterproof Surface Downlight | GR-FM-15WH | 15W | 15 | 100 | product | 1500 | 50° | IP65 | >90 |  | 110/220-240VAC | Bridgelux/Osram chips | 3/5 | LW100*H96 |  |  | Beam angle:50°.IP65 waterproof for wet area.110/220-240VAC 50/60Hz · Black/White body. Bridgelux/Osram chips, CRI90, 100LM/W Output. | • Philips/LiFud/Eagleries driver brand as standard.220/240VAC 50/60Hz.PF>0.5 as standard, 0.9PF options. 3/5Years warranty • Bridgelux/Osram Chips, CRI>80 or 90, SDCM<3, 100-140LM/W • Triac/0-10V/DALI dimmable/Emergency kits/Zigbee smart available. | 29
Square Surface LED Downlights |  | Waterproof Surface Downlight | GR-FM-25WH | 20W or 25W | 25 | 100 | product | 2500 | 50° | IP65 | >90 |  | 110/220-240VAC | Bridgelux/Osram chips | 3/5 | LW130*H123 |  |  | Beam angle:50°.IP65 waterproof for wet area.110/220-240VAC 50/60Hz · Black/White body. Bridgelux/Osram chips, CRI90, 100LM/W Output. | • Philips/LiFud/Eagleries driver brand as standard.220/240VAC 50/60Hz.PF>0.5 as standard, 0.9PF options. 3/5Years warranty • Bridgelux/Osram Chips, CRI>80 or 90, SDCM<3, 100-140LM/W • Triac/0-10V/DALI dimmable/Emergency kits/Zigbee smart available. | 29
Square Surface LED Downlights |  | Waterproof Surface Downlight | GR-FM-30WH | 30W | 30 | 100 | product | 3000 | 50° | IP65 | >90 |  | 110/220-240VAC | Bridgelux/Osram chips | 3/5 | LW150*H136 |  |  | Beam angle:50°.IP65 waterproof for wet area.110/220-240VAC 50/60Hz · Black/White body. Bridgelux/Osram chips, CRI90, 100LM/W Output. | • Philips/LiFud/Eagleries driver brand as standard.220/240VAC 50/60Hz.PF>0.5 as standard, 0.9PF options. 3/5Years warranty • Bridgelux/Osram Chips, CRI>80 or 90, SDCM<3, 100-140LM/W • Triac/0-10V/DALI dimmable/Emergency kits/Zigbee smart available. | 29
Square Surface LED Downlights |  | Square Surface Downlight | GR-FM-7WD | 7W | 7 | 100 | product | 700 | 24°/36° | IP22 | >90 |  | 110/220-240VAC | Bridgelux/Osram chips | 3/5 | LW55*H80 |  |  | Beam angle:24/36°.IP22 ,different color reflector options.110/220-240VAC 50/60Hz · Black/White body. Bridgelux/Osram chips, CRI90, 100LM/W Output. | • Philips/LiFud/Eagleries driver brand as standard.220/240VAC 50/60Hz.PF>0.5 as standard, 0.9PF options. 3/5Years warranty • Bridgelux/Osram Chips, CRI>80 or 90, SDCM<3, 100-140LM/W • Triac/0-10V/DALI dimmable/Emergency kits/Zigbee smart available. | 29
Square Surface LED Downlights |  | Square Surface Downlight | GR-FM-10WD | 10W | 10 | 100 | product | 1000 | 24°/36° | IP22 | >90 |  | 110/220-240VAC | Bridgelux/Osram chips | 3/5 | LW75*H95 |  |  | Beam angle:24/36°.IP22 ,different color reflector options.110/220-240VAC 50/60Hz · Black/White body. Bridgelux/Osram chips, CRI90, 100LM/W Output. | • Philips/LiFud/Eagleries driver brand as standard.220/240VAC 50/60Hz.PF>0.5 as standard, 0.9PF options. 3/5Years warranty • Bridgelux/Osram Chips, CRI>80 or 90, SDCM<3, 100-140LM/W • Triac/0-10V/DALI dimmable/Emergency kits/Zigbee smart available. | 29
Square Surface LED Downlights |  | Square Surface Downlight | GR-FM-12WD | 12W | 12 | 100 | product | 1200 | 24°/36° | IP22 | >90 |  | 110/220-240VAC | Bridgelux/Osram chips | 3/5 | LW75*H130 |  |  | Beam angle:24/36°.IP22 ,different color reflector options.110/220-240VAC 50/60Hz · Black/White body. Bridgelux/Osram chips, CRI90, 100LM/W Output. | • Philips/LiFud/Eagleries driver brand as standard.220/240VAC 50/60Hz.PF>0.5 as standard, 0.9PF options. 3/5Years warranty • Bridgelux/Osram Chips, CRI>80 or 90, SDCM<3, 100-140LM/W • Triac/0-10V/DALI dimmable/Emergency kits/Zigbee smart available. | 29
Square Surface LED Downlights |  | Square Surface Downlight | GR-FM-15WD | 15W | 15 | 100 | product | 1500 | 24°/36° | IP22 | >90 |  | 110/220-240VAC | Bridgelux/Osram chips | 3/5 | LW95*H110 |  |  | Beam angle:24/36°.IP22 ,different color reflector options.110/220-240VAC 50/60Hz · Black/White body. Bridgelux/Osram chips, CRI90, 100LM/W Output. | • Philips/LiFud/Eagleries driver brand as standard.220/240VAC 50/60Hz.PF>0.5 as standard, 0.9PF options. 3/5Years warranty • Bridgelux/Osram Chips, CRI>80 or 90, SDCM<3, 100-140LM/W • Triac/0-10V/DALI dimmable/Emergency kits/Zigbee smart available. | 29
Square Surface LED Downlights |  | Square Surface Downlight | GR-FM-20WD | 20W | 20 | 100 | product | 2000 | 24°/36° | IP22 | >90 |  | 110/220-240VAC | Bridgelux/Osram chips | 3/5 | LW115*H110 |  |  | Beam angle:24/36°.IP22 ,different color reflector options.110/220-240VAC 50/60Hz · Black/White body. Bridgelux/Osram chips, CRI90, 100LM/W Output. | • Philips/LiFud/Eagleries driver brand as standard.220/240VAC 50/60Hz.PF>0.5 as standard, 0.9PF options. 3/5Years warranty • Bridgelux/Osram Chips, CRI>80 or 90, SDCM<3, 100-140LM/W • Triac/0-10V/DALI dimmable/Emergency kits/Zigbee smart available. | 29
Square Surface LED Downlights | GR-FM-D-2 | Adjustable Square Surface Downlight | GR-FM-7WD-2 | 7W | 7 | 100–140 | section features | 700 | 15°/24°/36° |  | >90/15 |  | 110 or 220-240VAC | Bridgelux/Osram Chips | 3/5 | LW60*H69 |  |  | Adjustable 25° direction / CRI90 / 15/24/36° beam angle/ 110 or 220-240VAC 50/60Hz · Options: White, black body options; / White, black reflector options / Triac, 0-10V, DALI dimmable options. | • Philips/LiFud/Eagleries driver brand as standard.220/240VAC 50/60Hz.PF>0.5 as standard, 0.9PF options. 3/5Years warranty • Bridgelux/Osram Chips, CRI>80 or 90, SDCM<3, 100-140LM/W • Triac/0-10V/DALI dimmable/Emergency kits/Zigbee smart available. | 29
Square Surface LED Downlights | GR-FM-D-2 | Adjustable Square Surface Downlight | GR-FM-12WD-2 | 12W | 12 | 100–140 | section features | 1200 | 15°/24°/36° |  | >90/15 |  | 110 or 220-240VAC | Bridgelux/Osram Chips | 3/5 | LW80*H94 |  |  | Adjustable 25° direction / CRI90 / 15/24/36° beam angle/ 110 or 220-240VAC 50/60Hz · Options: White, black body options; / White, black reflector options / Triac, 0-10V, DALI dimmable options. | • Philips/LiFud/Eagleries driver brand as standard.220/240VAC 50/60Hz.PF>0.5 as standard, 0.9PF options. 3/5Years warranty • Bridgelux/Osram Chips, CRI>80 or 90, SDCM<3, 100-140LM/W • Triac/0-10V/DALI dimmable/Emergency kits/Zigbee smart available. | 29
Square Surface LED Downlights | GR-FM-D-2 | Adjustable Square Surface Downlight | GR-FM-15WD-2 | 15W | 15 | 100–140 | section features | 1500 | 15°/24°/36° |  | >90/15 |  | 110 or 220-240VAC | Bridgelux/Osram Chips | 3/5 | LW80*H94 |  |  | Adjustable 25° direction / CRI90 / 15/24/36° beam angle/ 110 or 220-240VAC 50/60Hz · Options: White, black body options; / White, black reflector options / Triac, 0-10V, DALI dimmable options. | • Philips/LiFud/Eagleries driver brand as standard.220/240VAC 50/60Hz.PF>0.5 as standard, 0.9PF options. 3/5Years warranty • Bridgelux/Osram Chips, CRI>80 or 90, SDCM<3, 100-140LM/W • Triac/0-10V/DALI dimmable/Emergency kits/Zigbee smart available. | 29
Square Surface LED Downlights | GR-FM-D-2 | Adjustable Square Surface Downlight | GR-FM-18WD-2 | 18W | 18 | 100–140 | section features | 1800 | 15°/24°/36° |  | >90/15 |  | 110 or 220-240VAC | Bridgelux/Osram Chips | 3/5 | LW100*H105 |  |  | Adjustable 25° direction / CRI90 / 15/24/36° beam angle/ 110 or 220-240VAC 50/60Hz · Options: White, black body options; / White, black reflector options / Triac, 0-10V, DALI dimmable options. | • Philips/LiFud/Eagleries driver brand as standard.220/240VAC 50/60Hz.PF>0.5 as standard, 0.9PF options. 3/5Years warranty • Bridgelux/Osram Chips, CRI>80 or 90, SDCM<3, 100-140LM/W • Triac/0-10V/DALI dimmable/Emergency kits/Zigbee smart available. | 29
Square Surface LED Downlights | GR-FM-D-2 | Adjustable Square Surface Downlight | GR-FM-20WD-2 | 20W | 20 | 100–140 | section features | 2000 | 15°/24°/36° |  | >90/15 |  | 110 or 220-240VAC | Bridgelux/Osram Chips | 3/5 | LW100*H105 |  |  | Adjustable 25° direction / CRI90 / 15/24/36° beam angle/ 110 or 220-240VAC 50/60Hz · Options: White, black body options; / White, black reflector options / Triac, 0-10V, DALI dimmable options. | • Philips/LiFud/Eagleries driver brand as standard.220/240VAC 50/60Hz.PF>0.5 as standard, 0.9PF options. 3/5Years warranty • Bridgelux/Osram Chips, CRI>80 or 90, SDCM<3, 100-140LM/W • Triac/0-10V/DALI dimmable/Emergency kits/Zigbee smart available. | 29
Square Surface LED Downlights |  | Classic Surface Grille Downlight | GR-DLG-10WK | 10W | 10 | 100 | product | 1000 | 24°/36° | IP20 | >80/90 |  | 110/220-240VAC | Bridgelux/Osram Chips | 3/5 | LW100*H100 |  |  | Beam angle:24/36°,IP20, 100lm/w.CRI80/90 · 30° adjustable, Black/White body,.110/220-240VAC 50/60Hz | • Philips/LiFud/Eagleries driver brand as standard.220/240VAC 50/60Hz.PF>0.5 as standard, 0.9PF options. 3/5Years warranty • Bridgelux/Osram Chips, CRI>80 or 90, SDCM<3, 100-140LM/W • Triac/0-10V/DALI dimmable/Emergency kits/Zigbee smart available. | 29
Square Surface LED Downlights |  | Classic Surface Grille Downlight | GR-DLG-15WK | 15W | 15 | 100 | product | 1500 | 24°/36° | IP20 | >80/90 |  | 110/220-240VAC | Bridgelux/Osram Chips | 3/5 | LW115*H140 |  |  | Beam angle:24/36°,IP20, 100lm/w.CRI80/90 · 30° adjustable, Black/White body,.110/220-240VAC 50/60Hz | • Philips/LiFud/Eagleries driver brand as standard.220/240VAC 50/60Hz.PF>0.5 as standard, 0.9PF options. 3/5Years warranty • Bridgelux/Osram Chips, CRI>80 or 90, SDCM<3, 100-140LM/W • Triac/0-10V/DALI dimmable/Emergency kits/Zigbee smart available. | 29
Square Surface LED Downlights |  | Classic Surface Grille Downlight | GR-DLG-20WK | 20W-25W | 25 | 100 | product | 2500 | 24°/36° | IP20 | >80/90 |  | 110/220-240VAC | Bridgelux/Osram Chips | 3/5 | LW150*H180 |  |  | Beam angle:24/36°,IP20, 100lm/w.CRI80/90 · 30° adjustable, Black/White body,.110/220-240VAC 50/60Hz | • Philips/LiFud/Eagleries driver brand as standard.220/240VAC 50/60Hz.PF>0.5 as standard, 0.9PF options. 3/5Years warranty • Bridgelux/Osram Chips, CRI>80 or 90, SDCM<3, 100-140LM/W • Triac/0-10V/DALI dimmable/Emergency kits/Zigbee smart available. | 29
Square Surface LED Downlights |  | Classic Surface Grille Downlight | GR-DLG-10WK*2 | 10W*2 | 10 | 100 | product | 1000 | 24°/36° | IP20 | >80/90 |  | 110/220-240VAC | Bridgelux/Osram Chips | 3/5 | L200*W100 |  |  | Beam angle:24/36°,IP20, 100lm/w.CRI80/90 · 30° adjustable, Black/White body,.110/220-240VAC 50/60Hz | • Philips/LiFud/Eagleries driver brand as standard.220/240VAC 50/60Hz.PF>0.5 as standard, 0.9PF options. 3/5Years warranty • Bridgelux/Osram Chips, CRI>80 or 90, SDCM<3, 100-140LM/W • Triac/0-10V/DALI dimmable/Emergency kits/Zigbee smart available. | 29
Square Surface LED Downlights |  | Classic Surface Grille Downlight | GR-DLG-15WK*2 | 15W*2 | 15 | 100 | product | 1500 | 24°/36° | IP20 | >80/90 |  | 110/220-240VAC | Bridgelux/Osram Chips | 3/5 | L230*W115 |  |  | Beam angle:24/36°,IP20, 100lm/w.CRI80/90 · 30° adjustable, Black/White body,.110/220-240VAC 50/60Hz | • Philips/LiFud/Eagleries driver brand as standard.220/240VAC 50/60Hz.PF>0.5 as standard, 0.9PF options. 3/5Years warranty • Bridgelux/Osram Chips, CRI>80 or 90, SDCM<3, 100-140LM/W • Triac/0-10V/DALI dimmable/Emergency kits/Zigbee smart available. | 29
Square Surface LED Downlights |  | Classic Surface Grille Downlight | GR-DLG-20WK*2 | 20W-25W*2 | 25 | 100 | product | 2500 | 24°/36° | IP20 | >80/90 |  | 110/220-240VAC | Bridgelux/Osram Chips | 3/5 | L300*W150 |  |  | Beam angle:24/36°,IP20, 100lm/w.CRI80/90 · 30° adjustable, Black/White body,.110/220-240VAC 50/60Hz | • Philips/LiFud/Eagleries driver brand as standard.220/240VAC 50/60Hz.PF>0.5 as standard, 0.9PF options. 3/5Years warranty • Bridgelux/Osram Chips, CRI>80 or 90, SDCM<3, 100-140LM/W • Triac/0-10V/DALI dimmable/Emergency kits/Zigbee smart available. | 29
Surface Ceiling Lights | GR-CD-A | Indoor Slim Surface Ceiling Light | GR-CD-12WA | 12W | 12 | 100 | product | 1200 | 120° | IP44 | >80 |  | 110/220-240VAC | Bridgelux/Osram Chips | 3/5 | Ø280*H50 |  |  | IP44 for front, IP20 for back. · Metal bottom+ PP Cover.Beam angle:120°.100LM/W Output. 110/220-240VAC 50/60Hz | • Philips/LiFud/Eagleries driver brand as standard.220/240VAC 50/60Hz.PF>0.5 as standard, 0.9PF options. 3/5Years warranty • Bridgelux/Osram Chips, CRI>80 or 90, SDCM<3, 100-140LM/W • Triac/0-10V/DALI dimmable/Emergency kits/Zigbee smart available. | 30
Surface Ceiling Lights | GR-CD-A | Indoor Slim Surface Ceiling Light | GR-CD-18WA | 18W | 18 | 100 | product | 1800 | 120° | IP44 | >80 |  | 110/220-240VAC | Bridgelux/Osram Chips | 3/5 | Ø320*H50 |  |  | IP44 for front, IP20 for back. · Metal bottom+ PP Cover.Beam angle:120°.100LM/W Output. 110/220-240VAC 50/60Hz | • Philips/LiFud/Eagleries driver brand as standard.220/240VAC 50/60Hz.PF>0.5 as standard, 0.9PF options. 3/5Years warranty • Bridgelux/Osram Chips, CRI>80 or 90, SDCM<3, 100-140LM/W • Triac/0-10V/DALI dimmable/Emergency kits/Zigbee smart available. | 30
Surface Ceiling Lights | GR-CD-A | Indoor Slim Surface Ceiling Light | GR-CD-24WA | 24W | 24 | 100 | product | 2400 | 120° | IP44 | >80 |  | 110/220-240VAC | Bridgelux/Osram Chips | 3/5 | Ø380*H50 |  |  | IP44 for front, IP20 for back. · Metal bottom+ PP Cover.Beam angle:120°.100LM/W Output. 110/220-240VAC 50/60Hz | • Philips/LiFud/Eagleries driver brand as standard.220/240VAC 50/60Hz.PF>0.5 as standard, 0.9PF options. 3/5Years warranty • Bridgelux/Osram Chips, CRI>80 or 90, SDCM<3, 100-140LM/W • Triac/0-10V/DALI dimmable/Emergency kits/Zigbee smart available. | 30
Surface Ceiling Lights | GR-CD-A | Indoor Slim Surface Ceiling Light | GR-CD-36WA | 32-36W | 36 | 100 | product | 3600 | 120° | IP44 | >80 |  | 110/220-240VAC | Bridgelux/Osram Chips | 3/5 | Ø450*H50 |  |  | IP44 for front, IP20 for back. · Metal bottom+ PP Cover.Beam angle:120°.100LM/W Output. 110/220-240VAC 50/60Hz | • Philips/LiFud/Eagleries driver brand as standard.220/240VAC 50/60Hz.PF>0.5 as standard, 0.9PF options. 3/5Years warranty • Bridgelux/Osram Chips, CRI>80 or 90, SDCM<3, 100-140LM/W • Triac/0-10V/DALI dimmable/Emergency kits/Zigbee smart available. | 30
Surface Ceiling Lights |  | Indoor Slim Surface Ceiling Light (Side-lighting) | GR-CD-12WB | 12W | 12 | 100 | product | 1200 | 120° | IP44 | >80 |  | 110/220-240VAC | Bridgelux/Osram Chips | 3/5 | Ø230*H50 |  |  | IP44 for front, IP20 for back.White/black/Silver frame options · Metal base+ PP Cover.Beam angle:120°.100LM/W Output. 110/220-240VAC 50/60Hz | • Philips/LiFud/Eagleries driver brand as standard.220/240VAC 50/60Hz.PF>0.5 as standard, 0.9PF options. 3/5Years warranty • Bridgelux/Osram Chips, CRI>80 or 90, SDCM<3, 100-140LM/W • Triac/0-10V/DALI dimmable/Emergency kits/Zigbee smart available. | 30
Surface Ceiling Lights |  | Indoor Slim Surface Ceiling Light (Side-lighting) | GR-CD-18WB | 18W | 18 | 100 | product | 1800 | 120° | IP44 | >80 |  | 110/220-240VAC | Bridgelux/Osram Chips | 3/5 | Ø270*H50 |  |  | IP44 for front, IP20 for back.White/black/Silver frame options · Metal base+ PP Cover.Beam angle:120°.100LM/W Output. 110/220-240VAC 50/60Hz | • Philips/LiFud/Eagleries driver brand as standard.220/240VAC 50/60Hz.PF>0.5 as standard, 0.9PF options. 3/5Years warranty • Bridgelux/Osram Chips, CRI>80 or 90, SDCM<3, 100-140LM/W • Triac/0-10V/DALI dimmable/Emergency kits/Zigbee smart available. | 30
Surface Ceiling Lights |  | Indoor Slim Surface Ceiling Light (Side-lighting) | GR-CD-24WB | 24W | 24 | 100 | product | 2400 | 120° | IP44 | >80 |  | 110/220-240VAC | Bridgelux/Osram Chips | 3/5 | Ø300*H50 |  |  | IP44 for front, IP20 for back.White/black/Silver frame options · Metal base+ PP Cover.Beam angle:120°.100LM/W Output. 110/220-240VAC 50/60Hz | • Philips/LiFud/Eagleries driver brand as standard.220/240VAC 50/60Hz.PF>0.5 as standard, 0.9PF options. 3/5Years warranty • Bridgelux/Osram Chips, CRI>80 or 90, SDCM<3, 100-140LM/W • Triac/0-10V/DALI dimmable/Emergency kits/Zigbee smart available. | 30
Surface Ceiling Lights |  | Indoor Slim Surface Ceiling Light (Side-lighting) | GR-CD-30WB | 30W | 30 | 100 | product | 3000 | 120° | IP44 | >80 |  | 110/220-240VAC | Bridgelux/Osram Chips | 3/5 | Ø350*H50 |  |  | IP44 for front, IP20 for back.White/black/Silver frame options · Metal base+ PP Cover.Beam angle:120°.100LM/W Output. 110/220-240VAC 50/60Hz | • Philips/LiFud/Eagleries driver brand as standard.220/240VAC 50/60Hz.PF>0.5 as standard, 0.9PF options. 3/5Years warranty • Bridgelux/Osram Chips, CRI>80 or 90, SDCM<3, 100-140LM/W • Triac/0-10V/DALI dimmable/Emergency kits/Zigbee smart available. | 30
Surface Ceiling Lights |  | Indoor Slim Surface Ceiling Light (Side-lighting) | GR-CD-36WB | 36W | 36 | 100 | product | 3600 | 120° | IP44 | >80 |  | 110/220-240VAC | Bridgelux/Osram Chips | 3/5 | Ø390*H50 |  |  | IP44 for front, IP20 for back.White/black/Silver frame options · Metal base+ PP Cover.Beam angle:120°.100LM/W Output. 110/220-240VAC 50/60Hz | • Philips/LiFud/Eagleries driver brand as standard.220/240VAC 50/60Hz.PF>0.5 as standard, 0.9PF options. 3/5Years warranty • Bridgelux/Osram Chips, CRI>80 or 90, SDCM<3, 100-140LM/W • Triac/0-10V/DALI dimmable/Emergency kits/Zigbee smart available. | 30
Surface Ceiling Lights |  | Indoor Slim Surface Ceiling Light (Side-lighting) | GR-CD-42WB | 40W-42W | 42 | 100 | product | 4200 | 120° | IP44 | >80 |  | 110/220-240VAC | Bridgelux/Osram Chips | 3/5 | Ø480*H50 |  |  | IP44 for front, IP20 for back.White/black/Silver frame options · Metal base+ PP Cover.Beam angle:120°.100LM/W Output. 110/220-240VAC 50/60Hz | • Philips/LiFud/Eagleries driver brand as standard.220/240VAC 50/60Hz.PF>0.5 as standard, 0.9PF options. 3/5Years warranty • Bridgelux/Osram Chips, CRI>80 or 90, SDCM<3, 100-140LM/W • Triac/0-10V/DALI dimmable/Emergency kits/Zigbee smart available. | 30
Surface Ceiling Lights | GR-CD-D | IP65 Slim Surface Ceiling Light | GR-CD-12WD | 12W | 12 | 90–100 | product | 1100 | 120° | IP65 | >80 |  | 110/220-240VAC | Bridgelux/Osram Chips | 3/5 | Ø220*H50 |  |  | Beam angle:120°.IP65,90-100LM/W Output. · Whole Plastic body.Available to be CCT tunable by switch on/off.110/220-240VAC 50/60Hz | • Philips/LiFud/Eagleries driver brand as standard.220/240VAC 50/60Hz.PF>0.5 as standard, 0.9PF options. 3/5Years warranty • Bridgelux/Osram Chips, CRI>80 or 90, SDCM<3, 100-140LM/W • Triac/0-10V/DALI dimmable/Emergency kits/Zigbee smart available. | 30
Surface Ceiling Lights | GR-CD-D | IP65 Slim Surface Ceiling Light | GR-CD-18WD | 18W-20W | 20 | 90–100 | product | 1800 | 120° | IP65 | >80 |  | 110/220-240VAC | Bridgelux/Osram Chips | 3/5 | Ø300*H50 |  |  | Beam angle:120°.IP65,90-100LM/W Output. · Whole Plastic body.Available to be CCT tunable by switch on/off.110/220-240VAC 50/60Hz | • Philips/LiFud/Eagleries driver brand as standard.220/240VAC 50/60Hz.PF>0.5 as standard, 0.9PF options. 3/5Years warranty • Bridgelux/Osram Chips, CRI>80 or 90, SDCM<3, 100-140LM/W • Triac/0-10V/DALI dimmable/Emergency kits/Zigbee smart available. | 30
Surface Ceiling Lights | GR-CD-D | IP65 Slim Surface Ceiling Light | GR-CD-24WD | 24W-30W | 30 | 90–100 | product | 2700 | 120° | IP65 | >80 |  | 110/220-240VAC | Bridgelux/Osram Chips | 3/5 | Ø370*H50 |  |  | Beam angle:120°.IP65,90-100LM/W Output. · Whole Plastic body.Available to be CCT tunable by switch on/off.110/220-240VAC 50/60Hz | • Philips/LiFud/Eagleries driver brand as standard.220/240VAC 50/60Hz.PF>0.5 as standard, 0.9PF options. 3/5Years warranty • Bridgelux/Osram Chips, CRI>80 or 90, SDCM<3, 100-140LM/W • Triac/0-10V/DALI dimmable/Emergency kits/Zigbee smart available. | 30
Surface Ceiling Lights | GR-CD-D | IP65 Slim Surface Ceiling Light | GR-CD-36WD | 36W-40W | 40 | 90–100 | product | 3600 | 120° | IP65 | >80 |  | 110/220-240VAC | Bridgelux/Osram Chips | 3/5 | Ø470*H50 |  |  | Beam angle:120°.IP65,90-100LM/W Output. · Whole Plastic body.Available to be CCT tunable by switch on/off.110/220-240VAC 50/60Hz | • Philips/LiFud/Eagleries driver brand as standard.220/240VAC 50/60Hz.PF>0.5 as standard, 0.9PF options. 3/5Years warranty • Bridgelux/Osram Chips, CRI>80 or 90, SDCM<3, 100-140LM/W • Triac/0-10V/DALI dimmable/Emergency kits/Zigbee smart available. | 30
Surface Ceiling Lights | GR-CD-H | IP65 Surface Ceiling Light | GR-CD-12WH | 12W | 12 | 100 | product | 1200 | 120° | IP65 | >80 |  | 110/220-240VAC | Bridgelux/Osram Chips | 3/5 | Ø275*H80 |  |  | Beam angle:120°.IP65,100LM/W Output.110/220-240VAC 50/60Hz · Whole Plastic body.available to be montion sensor/ Emergency kits. | • Philips/LiFud/Eagleries driver brand as standard.220/240VAC 50/60Hz.PF>0.5 as standard, 0.9PF options. 3/5Years warranty • Bridgelux/Osram Chips, CRI>80 or 90, SDCM<3, 100-140LM/W • Triac/0-10V/DALI dimmable/Emergency kits/Zigbee smart available. | 30
Surface Ceiling Lights | GR-CD-H | IP65 Surface Ceiling Light | GR-CD-15WH | 15W | 15 | 100 | product | 1500 | 120° | IP65 | >80 |  | 110/220-240VAC | Bridgelux/Osram Chips | 3/5 | Ø275*H80 |  |  | Beam angle:120°.IP65,100LM/W Output.110/220-240VAC 50/60Hz · Whole Plastic body.available to be montion sensor/ Emergency kits. | • Philips/LiFud/Eagleries driver brand as standard.220/240VAC 50/60Hz.PF>0.5 as standard, 0.9PF options. 3/5Years warranty • Bridgelux/Osram Chips, CRI>80 or 90, SDCM<3, 100-140LM/W • Triac/0-10V/DALI dimmable/Emergency kits/Zigbee smart available. | 30
Surface Ceiling Lights | GR-CD-H | IP65 Surface Ceiling Light | GR-CD-18WH | 18W | 18 | 100 | product | 1800 | 120° | IP65 | >80 |  | 110/220-240VAC | Bridgelux/Osram Chips | 3/5 | Ø275*H80 |  |  | Beam angle:120°.IP65,100LM/W Output.110/220-240VAC 50/60Hz · Whole Plastic body.available to be montion sensor/ Emergency kits. | • Philips/LiFud/Eagleries driver brand as standard.220/240VAC 50/60Hz.PF>0.5 as standard, 0.9PF options. 3/5Years warranty • Bridgelux/Osram Chips, CRI>80 or 90, SDCM<3, 100-140LM/W • Triac/0-10V/DALI dimmable/Emergency kits/Zigbee smart available. | 30
Surface Ceiling Lights | GR-CD-H | IP65 Surface Ceiling Light | GR-CD-24WH | 24W | 24 | 100 | product | 2400 | 120° | IP65 | >80 |  | 110/220-240VAC | Bridgelux/Osram Chips | 3/5 | Ø325*H90 |  |  | Beam angle:120°.IP65,100LM/W Output.110/220-240VAC 50/60Hz · Whole Plastic body.available to be montion sensor/ Emergency kits. | • Philips/LiFud/Eagleries driver brand as standard.220/240VAC 50/60Hz.PF>0.5 as standard, 0.9PF options. 3/5Years warranty • Bridgelux/Osram Chips, CRI>80 or 90, SDCM<3, 100-140LM/W • Triac/0-10V/DALI dimmable/Emergency kits/Zigbee smart available. | 30
Surface Ceiling Lights | GR-CD-H | IP65 Surface Ceiling Light | GR-CD-30WH | 30W | 30 | 100 | product | 3000 | 120° | IP65 | >80 |  | 110/220-240VAC | Bridgelux/Osram Chips | 3/5 | Ø325*H90 |  |  | Beam angle:120°.IP65,100LM/W Output.110/220-240VAC 50/60Hz · Whole Plastic body.available to be montion sensor/ Emergency kits. | • Philips/LiFud/Eagleries driver brand as standard.220/240VAC 50/60Hz.PF>0.5 as standard, 0.9PF options. 3/5Years warranty • Bridgelux/Osram Chips, CRI>80 or 90, SDCM<3, 100-140LM/W • Triac/0-10V/DALI dimmable/Emergency kits/Zigbee smart available. | 30
High Bay LED Lights | GR-HB-B | High Lumen Round High Bay | GR-HB-100WB | 70W-100W | 100 | 150–160 | product | 15000 | 90°/120° | IP65 |  |  | 110-265VAC | Philips chips | 3/5 | Ø250*H280 |  |  | Beam angle:90/120°.IP65.110-265VAC 50/60Hz · Philips chips 150-160lm/W; SUMCOM/PHILIPS Driver options. Emergency kits available | • SUNCOM/Philips/Meanwell/DONE/SOSEN/MOSO driver brand .100/220-265VAC 50/60Hz. 3/5Years warranty • Surge protection 4-10KV, Lifetime >50000Hrs. PF>0.95. 150-180LM/W output philips chips. • available to be 0-10V/DALI dimmable, Emergency kits, and radar sensor. | 31
High Bay LED Lights | GR-HB-B | High Lumen Round High Bay | GR-HB-150WB | 150W | 150 | 150–160 | product | 22500 | 90°/120° | IP65 |  |  | 110-265VAC | Philips chips | 3/5 | Ø300*H280 |  |  | Beam angle:90/120°.IP65.110-265VAC 50/60Hz · Philips chips 150-160lm/W; SUMCOM/PHILIPS Driver options. Emergency kits available | • SUNCOM/Philips/Meanwell/DONE/SOSEN/MOSO driver brand .100/220-265VAC 50/60Hz. 3/5Years warranty • Surge protection 4-10KV, Lifetime >50000Hrs. PF>0.95. 150-180LM/W output philips chips. • available to be 0-10V/DALI dimmable, Emergency kits, and radar sensor. | 31
High Bay LED Lights | GR-HB-B | High Lumen Round High Bay | GR-HB-200WB | 200W | 200 | 150–160 | product | 30000 | 90°/120° | IP65 |  |  | 110-265VAC | Philips chips | 3/5 | Ø345*H280 |  |  | Beam angle:90/120°.IP65.110-265VAC 50/60Hz · Philips chips 150-160lm/W; SUMCOM/PHILIPS Driver options. Emergency kits available | • SUNCOM/Philips/Meanwell/DONE/SOSEN/MOSO driver brand .100/220-265VAC 50/60Hz. 3/5Years warranty • Surge protection 4-10KV, Lifetime >50000Hrs. PF>0.95. 150-180LM/W output philips chips. • available to be 0-10V/DALI dimmable, Emergency kits, and radar sensor. | 31
High Bay LED Lights | GR-HB-B | High Lumen Round High Bay | GR-HB-240WB | 240W | 240 | 150–160 | product | 36000 | 90°/120° | IP65 |  |  | 110-265VAC | Philips chips | 3/5 | Ø400*280 |  |  | Beam angle:90/120°.IP65.110-265VAC 50/60Hz · Philips chips 150-160lm/W; SUMCOM/PHILIPS Driver options. Emergency kits available | • SUNCOM/Philips/Meanwell/DONE/SOSEN/MOSO driver brand .100/220-265VAC 50/60Hz. 3/5Years warranty • Surge protection 4-10KV, Lifetime >50000Hrs. PF>0.95. 150-180LM/W output philips chips. • available to be 0-10V/DALI dimmable, Emergency kits, and radar sensor. | 31
High Bay LED Lights | GR-HB-E | Round High Bay | GR-HB-100WE | 70W-100W | 100 | 150–160 | product | 15000 | 90°/120° | IP65 |  |  | 110-265VAC | Philips chips | 3/5 | Ø250*H280 |  |  | Beam angle:90/120°.IP65.110-265VAC 50/60Hz · Philips chips 150-160lm/W; SUMCOM/PHILIPS Driver options. Emergency kits available | • SUNCOM/Philips/Meanwell/DONE/SOSEN/MOSO driver brand .100/220-265VAC 50/60Hz. 3/5Years warranty • Surge protection 4-10KV, Lifetime >50000Hrs. PF>0.95. 150-180LM/W output philips chips. • available to be 0-10V/DALI dimmable, Emergency kits, and radar sensor. | 31
High Bay LED Lights | GR-HB-E | Round High Bay | GR-HB-150WE | 150W | 150 | 150–160 | product | 22500 | 90°/120° | IP65 |  |  | 110-265VAC | Philips chips | 3/5 | Ø300*H280 |  |  | Beam angle:90/120°.IP65.110-265VAC 50/60Hz · Philips chips 150-160lm/W; SUMCOM/PHILIPS Driver options. Emergency kits available | • SUNCOM/Philips/Meanwell/DONE/SOSEN/MOSO driver brand .100/220-265VAC 50/60Hz. 3/5Years warranty • Surge protection 4-10KV, Lifetime >50000Hrs. PF>0.95. 150-180LM/W output philips chips. • available to be 0-10V/DALI dimmable, Emergency kits, and radar sensor. | 31
High Bay LED Lights | GR-HB-E | Round High Bay | GR-HB-200WE | 200W | 200 | 150–160 | product | 30000 | 90°/120° | IP65 |  |  | 110-265VAC | Philips chips | 3/5 | Ø345*H280 |  |  | Beam angle:90/120°.IP65.110-265VAC 50/60Hz · Philips chips 150-160lm/W; SUMCOM/PHILIPS Driver options. Emergency kits available | • SUNCOM/Philips/Meanwell/DONE/SOSEN/MOSO driver brand .100/220-265VAC 50/60Hz. 3/5Years warranty • Surge protection 4-10KV, Lifetime >50000Hrs. PF>0.95. 150-180LM/W output philips chips. • available to be 0-10V/DALI dimmable, Emergency kits, and radar sensor. | 31
High Bay LED Lights | GR-HB-E | Round High Bay | GR-HB-240WE | 240W | 240 | 150–160 | product | 36000 | 90°/120° | IP65 |  |  | 110-265VAC | Philips chips | 3/5 | Ø400*280 |  |  | Beam angle:90/120°.IP65.110-265VAC 50/60Hz · Philips chips 150-160lm/W; SUMCOM/PHILIPS Driver options. Emergency kits available | • SUNCOM/Philips/Meanwell/DONE/SOSEN/MOSO driver brand .100/220-265VAC 50/60Hz. 3/5Years warranty • Surge protection 4-10KV, Lifetime >50000Hrs. PF>0.95. 150-180LM/W output philips chips. • available to be 0-10V/DALI dimmable, Emergency kits, and radar sensor. | 31
High Bay LED Lights | GR-HB-B-02 | LED High Bay | GR-HB-100WB-1 | 100W | 100 | 150–200 | product | 15000 | 60°/90°/120° | IP65 |  |  | 100/220-265VAC | philips chips | 3/5 | Ø248*H175 |  |  | Beam angle:60°/90/120°.IP65. 150-200lm/W output. · Options: Radar sensor / Dimmable | • SUNCOM/Philips/Meanwell/DONE/SOSEN/MOSO driver brand .100/220-265VAC 50/60Hz. 3/5Years warranty • Surge protection 4-10KV, Lifetime >50000Hrs. PF>0.95. 150-180LM/W output philips chips. • available to be 0-10V/DALI dimmable, Emergency kits, and radar sensor. | 31
High Bay LED Lights | GR-HB-B-02 | LED High Bay | GR-HB-150WB-1 | 150W | 150 | 150–200 | product | 22500 | 60°/90°/120° | IP65 |  |  | 100/220-265VAC | philips chips | 3/5 | Ø308*H175 |  |  | Beam angle:60°/90/120°.IP65. 150-200lm/W output. · Options: Radar sensor / Dimmable | • SUNCOM/Philips/Meanwell/DONE/SOSEN/MOSO driver brand .100/220-265VAC 50/60Hz. 3/5Years warranty • Surge protection 4-10KV, Lifetime >50000Hrs. PF>0.95. 150-180LM/W output philips chips. • available to be 0-10V/DALI dimmable, Emergency kits, and radar sensor. | 31
High Bay LED Lights | GR-HB-B-02 | LED High Bay | GR-HB-200WB-1 | 200W | 200 | 150–200 | product | 30000 | 60°/90°/120° | IP65 |  |  | 100/220-265VAC | philips chips | 3/5 | Ø360*H175 |  |  | Beam angle:60°/90/120°.IP65. 150-200lm/W output. · Options: Radar sensor / Dimmable | • SUNCOM/Philips/Meanwell/DONE/SOSEN/MOSO driver brand .100/220-265VAC 50/60Hz. 3/5Years warranty • Surge protection 4-10KV, Lifetime >50000Hrs. PF>0.95. 150-180LM/W output philips chips. • available to be 0-10V/DALI dimmable, Emergency kits, and radar sensor. | 31
High Bay LED Lights | GR-HB-B-02 | LED High Bay | GR-HB-240WB-1 | 240W | 240 | 150–200 | product | 36000 | 60°/90°/120° | IP65 |  |  | 100/220-265VAC | philips chips | 3/5 | Ø360*175 |  |  | Beam angle:60°/90/120°.IP65. 150-200lm/W output. · Options: Radar sensor / Dimmable | • SUNCOM/Philips/Meanwell/DONE/SOSEN/MOSO driver brand .100/220-265VAC 50/60Hz. 3/5Years warranty • Surge protection 4-10KV, Lifetime >50000Hrs. PF>0.95. 150-180LM/W output philips chips. • available to be 0-10V/DALI dimmable, Emergency kits, and radar sensor. | 31
High Bay LED Lights | GR-HB-B-02 | LED High Bay | GR-HB-300WB-1 | 300W | 300 | 150–200 | product | 45000 | 60°/90°/120° | IP65 |  |  | 100/220-265VAC | philips chips | 3/5 | Ø360*175 |  |  | Beam angle:60°/90/120°.IP65. 150-200lm/W output. · Options: Radar sensor / Dimmable | • SUNCOM/Philips/Meanwell/DONE/SOSEN/MOSO driver brand .100/220-265VAC 50/60Hz. 3/5Years warranty • Surge protection 4-10KV, Lifetime >50000Hrs. PF>0.95. 150-180LM/W output philips chips. • available to be 0-10V/DALI dimmable, Emergency kits, and radar sensor. | 31
High Bay LED Lights | GR-HB-B-02 | LED High Bay | GR-HB-500WB-1 | 480W-500W | 500 | 150–200 | product | 75000 | 60°/90°/120° | IP65 |  |  | 100/220-265VAC | philips chips | 3/5 | Ø360*175 |  |  | Beam angle:60°/90/120°.IP65. 150-200lm/W output. · Options: Radar sensor / Dimmable | • SUNCOM/Philips/Meanwell/DONE/SOSEN/MOSO driver brand .100/220-265VAC 50/60Hz. 3/5Years warranty • Surge protection 4-10KV, Lifetime >50000Hrs. PF>0.95. 150-180LM/W output philips chips. • available to be 0-10V/DALI dimmable, Emergency kits, and radar sensor. | 31
High Bay LED Lights |  | CCT &Watts Selectable High Bay | GR-HB-100WB-CCT | 100W | 100 | 150–180 | section features | 15000 | 60°/90°/120° | IP65 |  |  | 100/220-265VAC | philips chips | 3/5 | Ø248*H175 |  |  | Beam angle:60°/90/120°.IP65. 0-10V/DALI dimming options · With dial switch to select CCT from 3000K to 6000K, select wattage from 100%-80%-60%. | • SUNCOM/Philips/Meanwell/DONE/SOSEN/MOSO driver brand .100/220-265VAC 50/60Hz. 3/5Years warranty • Surge protection 4-10KV, Lifetime >50000Hrs. PF>0.95. 150-180LM/W output philips chips. • available to be 0-10V/DALI dimmable, Emergency kits, and radar sensor. | 31
High Bay LED Lights |  | CCT &Watts Selectable High Bay | GR-HB-150WB-CCT | 150W | 150 | 150–180 | section features | 22500 | 60°/90°/120° | IP65 |  |  | 100/220-265VAC | philips chips | 3/5 | Ø308*H175 |  |  | Beam angle:60°/90/120°.IP65. 0-10V/DALI dimming options · With dial switch to select CCT from 3000K to 6000K, select wattage from 100%-80%-60%. | • SUNCOM/Philips/Meanwell/DONE/SOSEN/MOSO driver brand .100/220-265VAC 50/60Hz. 3/5Years warranty • Surge protection 4-10KV, Lifetime >50000Hrs. PF>0.95. 150-180LM/W output philips chips. • available to be 0-10V/DALI dimmable, Emergency kits, and radar sensor. | 31
High Bay LED Lights |  | CCT &Watts Selectable High Bay | GR-HB-200WB-CCT | 200W | 200 | 150–180 | section features | 30000 | 60°/90°/120° | IP65 |  |  | 100/220-265VAC | philips chips | 3/5 | Ø360*H175 |  |  | Beam angle:60°/90/120°.IP65. 0-10V/DALI dimming options · With dial switch to select CCT from 3000K to 6000K, select wattage from 100%-80%-60%. | • SUNCOM/Philips/Meanwell/DONE/SOSEN/MOSO driver brand .100/220-265VAC 50/60Hz. 3/5Years warranty • Surge protection 4-10KV, Lifetime >50000Hrs. PF>0.95. 150-180LM/W output philips chips. • available to be 0-10V/DALI dimmable, Emergency kits, and radar sensor. | 31
High Bay LED Lights |  | CCT &Watts Selectable High Bay | GR-HB-240WB-CCT | 240W | 240 | 150–180 | section features | 36000 | 60°/90°/120° | IP65 |  |  | 100/220-265VAC | philips chips | 3/5 | Ø360*175 |  |  | Beam angle:60°/90/120°.IP65. 0-10V/DALI dimming options · With dial switch to select CCT from 3000K to 6000K, select wattage from 100%-80%-60%. | • SUNCOM/Philips/Meanwell/DONE/SOSEN/MOSO driver brand .100/220-265VAC 50/60Hz. 3/5Years warranty • Surge protection 4-10KV, Lifetime >50000Hrs. PF>0.95. 150-180LM/W output philips chips. • available to be 0-10V/DALI dimmable, Emergency kits, and radar sensor. | 31
High Bay LED Lights |  | Linear High Bay (50W/Modular) | GR-HB-50WL | 50W | 50 | 110–120 | product | 5500 | 60°/90°/70°/150° | IP65 |  |  | 110-265VAC | philips chips | 3/5 | Ø248*H175 |  |  | Beam angle:60°/90°/70°*150°.IP65. 110-120lm /W output.110-265VAC 50/60Hz · 50W/Modular, 100W with 2modular, 150W with 3 modular....Surface/Pendant installation options | • SUNCOM/Philips/Meanwell/DONE/SOSEN/MOSO driver brand .100/220-265VAC 50/60Hz. 3/5Years warranty • Surge protection 4-10KV, Lifetime >50000Hrs. PF>0.95. 150-180LM/W output philips chips. • available to be 0-10V/DALI dimmable, Emergency kits, and radar sensor. | 32
High Bay LED Lights |  | Linear High Bay (50W/Modular) | GR-HB-100WL | 100W | 100 | 110–120 | product | 11000 | 60°/90°/70°/150° | IP65 |  |  | 110-265VAC | philips chips | 3/5 | Ø308*H175 |  |  | Beam angle:60°/90°/70°*150°.IP65. 110-120lm /W output.110-265VAC 50/60Hz · 50W/Modular, 100W with 2modular, 150W with 3 modular....Surface/Pendant installation options | • SUNCOM/Philips/Meanwell/DONE/SOSEN/MOSO driver brand .100/220-265VAC 50/60Hz. 3/5Years warranty • Surge protection 4-10KV, Lifetime >50000Hrs. PF>0.95. 150-180LM/W output philips chips. • available to be 0-10V/DALI dimmable, Emergency kits, and radar sensor. | 32
High Bay LED Lights |  | Linear High Bay (50W/Modular) | GR-HB-150WL | 150W | 150 | 110–120 | product | 16500 | 60°/90°/70°/150° | IP65 |  |  | 110-265VAC | philips chips | 3/5 | Ø360*H175 |  |  | Beam angle:60°/90°/70°*150°.IP65. 110-120lm /W output.110-265VAC 50/60Hz · 50W/Modular, 100W with 2modular, 150W with 3 modular....Surface/Pendant installation options | • SUNCOM/Philips/Meanwell/DONE/SOSEN/MOSO driver brand .100/220-265VAC 50/60Hz. 3/5Years warranty • Surge protection 4-10KV, Lifetime >50000Hrs. PF>0.95. 150-180LM/W output philips chips. • available to be 0-10V/DALI dimmable, Emergency kits, and radar sensor. | 32
High Bay LED Lights |  | Linear High Bay (50W/Modular) | GR-HB-200WL | 200W | 200 | 110–120 | product | 22000 | 60°/90°/70°/150° | IP65 |  |  | 110-265VAC | philips chips | 3/5 | Ø360*175 |  |  | Beam angle:60°/90°/70°*150°.IP65. 110-120lm /W output.110-265VAC 50/60Hz · 50W/Modular, 100W with 2modular, 150W with 3 modular....Surface/Pendant installation options | • SUNCOM/Philips/Meanwell/DONE/SOSEN/MOSO driver brand .100/220-265VAC 50/60Hz. 3/5Years warranty • Surge protection 4-10KV, Lifetime >50000Hrs. PF>0.95. 150-180LM/W output philips chips. • available to be 0-10V/DALI dimmable, Emergency kits, and radar sensor. | 32
High Bay LED Lights | GR-HB-L-2 | LED Flat High Bay | GR-HB-100WL-2 | 100W | 100 | 130 | product | 13000 | T2/T3/T4 | IP65 | >70/13 |  | 110-277VAC | philips chips | 3/5 | 386*276*H57mm |  |  | Aluminum body+ Glass cover / IP65 waterproof / CRI>70 / 130lm/w outout / 110-277VAC 50/60Hz · Options: 30°/60°/90° / T2 /T3 /T4 beam angle. | • SUNCOM/Philips/Meanwell/DONE/SOSEN/MOSO driver brand .100/220-265VAC 50/60Hz. 3/5Years warranty • Surge protection 4-10KV, Lifetime >50000Hrs. PF>0.95. 150-180LM/W output philips chips. • available to be 0-10V/DALI dimmable, Emergency kits, and radar sensor. | 32
High Bay LED Lights | GR-HB-L-2 | LED Flat High Bay | GR-HB-150WL-2 | 150W | 150 | 130 | product | 19500 | T2/T3/T4 | IP65 | >70/13 |  | 110-277VAC | philips chips | 3/5 | 386*276*H57mm |  |  | Aluminum body+ Glass cover / IP65 waterproof / CRI>70 / 130lm/w outout / 110-277VAC 50/60Hz · Options: 30°/60°/90° / T2 /T3 /T4 beam angle. | • SUNCOM/Philips/Meanwell/DONE/SOSEN/MOSO driver brand .100/220-265VAC 50/60Hz. 3/5Years warranty • Surge protection 4-10KV, Lifetime >50000Hrs. PF>0.95. 150-180LM/W output philips chips. • available to be 0-10V/DALI dimmable, Emergency kits, and radar sensor. | 32
High Bay LED Lights | GR-HB-L-2 | LED Flat High Bay | GR-HB-200WL-2 | 200W | 200 | 130 | product | 26000 | T2/T3/T4 | IP65 | >70/13 |  | 110-277VAC | philips chips | 3/5 | 486*276*H57mm |  |  | Aluminum body+ Glass cover / IP65 waterproof / CRI>70 / 130lm/w outout / 110-277VAC 50/60Hz · Options: 30°/60°/90° / T2 /T3 /T4 beam angle. | • SUNCOM/Philips/Meanwell/DONE/SOSEN/MOSO driver brand .100/220-265VAC 50/60Hz. 3/5Years warranty • Surge protection 4-10KV, Lifetime >50000Hrs. PF>0.95. 150-180LM/W output philips chips. • available to be 0-10V/DALI dimmable, Emergency kits, and radar sensor. | 32
High Bay LED Lights | GR-HB-L-2 | LED Flat High Bay | GR-HB-240WL-2 | 240W | 240 | 130 | product | 31200 | T2/T3/T4 | IP65 | >70/13 |  | 110-277VAC | philips chips | 3/5 | 486*276*H57mm |  |  | Aluminum body+ Glass cover / IP65 waterproof / CRI>70 / 130lm/w outout / 110-277VAC 50/60Hz · Options: 30°/60°/90° / T2 /T3 /T4 beam angle. | • SUNCOM/Philips/Meanwell/DONE/SOSEN/MOSO driver brand .100/220-265VAC 50/60Hz. 3/5Years warranty • Surge protection 4-10KV, Lifetime >50000Hrs. PF>0.95. 150-180LM/W output philips chips. • available to be 0-10V/DALI dimmable, Emergency kits, and radar sensor. | 32
High Bay LED Lights | GR-HB-L-2 | LED Flat High Bay | GR-HB-300WL-2 | 300W | 300 | 130 | product | 39000 | T2/T3/T4 | IP65 | >70/13 |  | 110-277VAC | philips chips | 3/5 | 590*276*H57mm |  |  | Aluminum body+ Glass cover / IP65 waterproof / CRI>70 / 130lm/w outout / 110-277VAC 50/60Hz · Options: 30°/60°/90° / T2 /T3 /T4 beam angle. | • SUNCOM/Philips/Meanwell/DONE/SOSEN/MOSO driver brand .100/220-265VAC 50/60Hz. 3/5Years warranty • Surge protection 4-10KV, Lifetime >50000Hrs. PF>0.95. 150-180LM/W output philips chips. • available to be 0-10V/DALI dimmable, Emergency kits, and radar sensor. | 32
High Bay LED Lights |  | Classic High Bay | GR-HB-100WM | 100W | 100 | 130–140 | product | 13000 | 45°/60°/90°/120° | IP54 |  |  | 110-265VAC | Philips chips | 3/5 | Ø350*H272 |  |  | Beam angle:45°/60°/90°/120°.IP54. · Philips chips 130-140lm/W; SUMCOM/PHILIPS Driver options.110-265VAC 50/60Hz | • SUNCOM/Philips/Meanwell/DONE/SOSEN/MOSO driver brand .100/220-265VAC 50/60Hz. 3/5Years warranty • Surge protection 4-10KV, Lifetime >50000Hrs. PF>0.95. 150-180LM/W output philips chips. • available to be 0-10V/DALI dimmable, Emergency kits, and radar sensor. | 32
High Bay LED Lights |  | Classic High Bay | GR-HB-150WM | 150W | 150 | 130–140 | product | 19500 | 45°/60°/90°/120° | IP54 |  |  | 110-265VAC | Philips chips | 3/5 | Ø350*H302 |  |  | Beam angle:45°/60°/90°/120°.IP54. · Philips chips 130-140lm/W; SUMCOM/PHILIPS Driver options.110-265VAC 50/60Hz | • SUNCOM/Philips/Meanwell/DONE/SOSEN/MOSO driver brand .100/220-265VAC 50/60Hz. 3/5Years warranty • Surge protection 4-10KV, Lifetime >50000Hrs. PF>0.95. 150-180LM/W output philips chips. • available to be 0-10V/DALI dimmable, Emergency kits, and radar sensor. | 32
High Bay LED Lights |  | Classic High Bay | GR-HB-200WM | 200W | 200 | 130–140 | product | 26000 | 45°/60°/90°/120° | IP54 |  |  | 110-265VAC | Philips chips | 3/5 | Ø350*H352 |  |  | Beam angle:45°/60°/90°/120°.IP54. · Philips chips 130-140lm/W; SUMCOM/PHILIPS Driver options.110-265VAC 50/60Hz | • SUNCOM/Philips/Meanwell/DONE/SOSEN/MOSO driver brand .100/220-265VAC 50/60Hz. 3/5Years warranty • Surge protection 4-10KV, Lifetime >50000Hrs. PF>0.95. 150-180LM/W output philips chips. • available to be 0-10V/DALI dimmable, Emergency kits, and radar sensor. | 32
High Bay LED Lights |  | Classic High Bay | GR-HB-240WM | 240W | 240 | 130–140 | product | 31200 | 45°/60°/90°/120° | IP54 |  |  | 110-265VAC | Philips chips | 3/5 | Ø350*H402 |  |  | Beam angle:45°/60°/90°/120°.IP54. · Philips chips 130-140lm/W; SUMCOM/PHILIPS Driver options.110-265VAC 50/60Hz | • SUNCOM/Philips/Meanwell/DONE/SOSEN/MOSO driver brand .100/220-265VAC 50/60Hz. 3/5Years warranty • Surge protection 4-10KV, Lifetime >50000Hrs. PF>0.95. 150-180LM/W output philips chips. • available to be 0-10V/DALI dimmable, Emergency kits, and radar sensor. | 32
High Bay LED Lights |  | Recessed High Bay (50W/Modular) | GR-HB-50WY | 50W | 50 | 120–130 | product | 6000 | 60°/90°/70°/130° | IP65 |  |  | 100-265VAC | Philips chips | 3/5 | L300*W115*H35 | L280*W76 |  | Beam angle:60°/90°/70°*130° options. 100-265VAC 50/60Hz. IP65, PF>0.95 · Recessed installation for gas station, warehouses etc.Philips chips, 120-130lm/W. | • SUNCOM/Philips/Meanwell/DONE/SOSEN/MOSO driver brand .100/220-265VAC 50/60Hz. 3/5Years warranty • Surge protection 4-10KV, Lifetime >50000Hrs. PF>0.95. 150-180LM/W output philips chips. • available to be 0-10V/DALI dimmable, Emergency kits, and radar sensor. | 32
High Bay LED Lights |  | Recessed High Bay (50W/Modular) | GR-HB-100WY | 100W | 100 | 120–130 | product | 12000 | 60°/90°/70°/130° | IP65 |  |  | 100-265VAC | Philips chips | 3/5 | 230*325*82mm | 217*298mm |  | Beam angle:60°/90°/70°*130° options. 100-265VAC 50/60Hz. IP65, PF>0.95 · Recessed installation for gas station, warehouses etc.Philips chips, 120-130lm/W. | • SUNCOM/Philips/Meanwell/DONE/SOSEN/MOSO driver brand .100/220-265VAC 50/60Hz. 3/5Years warranty • Surge protection 4-10KV, Lifetime >50000Hrs. PF>0.95. 150-180LM/W output philips chips. • available to be 0-10V/DALI dimmable, Emergency kits, and radar sensor. | 32
High Bay LED Lights |  | Recessed High Bay (50W/Modular) | GR-HB-150WY | 150W | 150 | 120–130 | product | 18000 | 60°/90°/70°/130° | IP65 |  |  | 100-265VAC | Philips chips | 3/5 | 305*325*82mm | 292*298mm |  | Beam angle:60°/90°/70°*130° options. 100-265VAC 50/60Hz. IP65, PF>0.95 · Recessed installation for gas station, warehouses etc.Philips chips, 120-130lm/W. | • SUNCOM/Philips/Meanwell/DONE/SOSEN/MOSO driver brand .100/220-265VAC 50/60Hz. 3/5Years warranty • Surge protection 4-10KV, Lifetime >50000Hrs. PF>0.95. 150-180LM/W output philips chips. • available to be 0-10V/DALI dimmable, Emergency kits, and radar sensor. | 32
High Bay LED Lights |  | Recessed High Bay (50W/Modular) | GR-HB-200WY | 200W | 200 | 120–130 | product | 24000 | 60°/90°/70°/130° | IP65 |  |  | 100-265VAC | Philips chips | 3/5 | 380*325*82mm | 367*298mm |  | Beam angle:60°/90°/70°*130° options. 100-265VAC 50/60Hz. IP65, PF>0.95 · Recessed installation for gas station, warehouses etc.Philips chips, 120-130lm/W. | • SUNCOM/Philips/Meanwell/DONE/SOSEN/MOSO driver brand .100/220-265VAC 50/60Hz. 3/5Years warranty • Surge protection 4-10KV, Lifetime >50000Hrs. PF>0.95. 150-180LM/W output philips chips. • available to be 0-10V/DALI dimmable, Emergency kits, and radar sensor. | 32
High Bay LED Lights |  | Recessed High Bay (50W/Modular) | GR-HB-240WY | 240W | 240 | 120–130 | product | 28800 | 60°/90°/70°/130° | IP65 |  |  | 100-265VAC | Philips chips | 3/5 | 455*325*82mm | 442*298mm |  | Beam angle:60°/90°/70°*130° options. 100-265VAC 50/60Hz. IP65, PF>0.95 · Recessed installation for gas station, warehouses etc.Philips chips, 120-130lm/W. | • SUNCOM/Philips/Meanwell/DONE/SOSEN/MOSO driver brand .100/220-265VAC 50/60Hz. 3/5Years warranty • Surge protection 4-10KV, Lifetime >50000Hrs. PF>0.95. 150-180LM/W output philips chips. • available to be 0-10V/DALI dimmable, Emergency kits, and radar sensor. | 32
LED Street Lights | GR-SL-D | LED streetlight with Glass cover | GR-SL-100WD | 100W | 100 | 110–140 | product | 11000 | 70*140°/110° | IP66 |  |  | 110-265VAC | philips SMD | 3/5 | 490×246×80 |  |  | Aluminum body+PC lens+ Glass cover; IP66; 70*140° · Source: philips SMD 110-140lm/w output.110-265VAC 50/60Hz | • SUNCOM/Philips/Meanwell/DONE/SOSEN/MOSO driver brand .100/220-265VAC 50/60Hz. 3/5Years warranty • Surge protection 4-10KV, Lifetime >50000Hrs. PF>0.95. 150-180LM/W output philips chips. • available to be 0-10V/DALI dimmable, Emergency kits, and radar sensor. | 33
LED Street Lights | GR-SL-D | LED streetlight with Glass cover | GR-SL-120WD | 120W | 120 | 110–140 | product | 13200 | 70*140°/110° | IP66 |  |  | 110-265VAC | philips SMD | 3/5 | 570×290×80 |  |  | Aluminum body+PC lens+ Glass cover; IP66; 70*140° · Source: philips SMD 110-140lm/w output.110-265VAC 50/60Hz | • SUNCOM/Philips/Meanwell/DONE/SOSEN/MOSO driver brand .100/220-265VAC 50/60Hz. 3/5Years warranty • Surge protection 4-10KV, Lifetime >50000Hrs. PF>0.95. 150-180LM/W output philips chips. • available to be 0-10V/DALI dimmable, Emergency kits, and radar sensor. | 33
LED Street Lights | GR-SL-D | LED streetlight with Glass cover | GR-SL-150WD | 150W | 150 | 110–140 | product | 16500 | 70*140°/110° | IP66 |  |  | 110-265VAC | philips SMD | 3/5 | 570×290×80 |  |  | Aluminum body+PC lens+ Glass cover; IP66; 70*140° · Source: philips SMD 110-140lm/w output.110-265VAC 50/60Hz | • SUNCOM/Philips/Meanwell/DONE/SOSEN/MOSO driver brand .100/220-265VAC 50/60Hz. 3/5Years warranty • Surge protection 4-10KV, Lifetime >50000Hrs. PF>0.95. 150-180LM/W output philips chips. • available to be 0-10V/DALI dimmable, Emergency kits, and radar sensor. | 33
LED Street Lights | GR-SL-D | LED streetlight with Glass cover | GR-SL-180WD | 180W | 180 | 110–140 | product | 19800 | 70*140°/110° | IP66 |  |  | 110-265VAC | philips SMD | 3/5 | 570×290×80 |  |  | Aluminum body+PC lens+ Glass cover; IP66; 70*140° · Source: philips SMD 110-140lm/w output.110-265VAC 50/60Hz | • SUNCOM/Philips/Meanwell/DONE/SOSEN/MOSO driver brand .100/220-265VAC 50/60Hz. 3/5Years warranty • Surge protection 4-10KV, Lifetime >50000Hrs. PF>0.95. 150-180LM/W output philips chips. • available to be 0-10V/DALI dimmable, Emergency kits, and radar sensor. | 33
LED Street Lights |  | Top Adjustable Led streetlight(Tool-free) | GR-SL-50WH | 50W | 50 | 150 | product | 7500 | 60°/90°/120°/T2/T3/T4 |  |  |  | 110-265VAC | Philips chips | 3/5 |  |  |  | Adjustable 90° joint；Tool free design with clip; Glass cover+ PC lens.Philips chips 150lm/W output · Beam angle: 60°/90°/120°/T2M/T3M/T4M options. Cut off switch, SPD options.110-265VAC 50/60Hz | • SUNCOM/Philips/Meanwell/DONE/SOSEN/MOSO driver brand .100/220-265VAC 50/60Hz. 3/5Years warranty • Surge protection 4-10KV, Lifetime >50000Hrs. PF>0.95. 150-180LM/W output philips chips. • available to be 0-10V/DALI dimmable, Emergency kits, and radar sensor. | 33
LED Street Lights |  | Top Adjustable Led streetlight(Tool-free) | GR-SL-100WH | 80-100W | 100 | 150 | product | 15000 | 60°/90°/120°/T2/T3/T4 |  |  |  | 110-265VAC | Philips chips | 3/5 |  |  |  | Adjustable 90° joint；Tool free design with clip; Glass cover+ PC lens.Philips chips 150lm/W output · Beam angle: 60°/90°/120°/T2M/T3M/T4M options. Cut off switch, SPD options.110-265VAC 50/60Hz | • SUNCOM/Philips/Meanwell/DONE/SOSEN/MOSO driver brand .100/220-265VAC 50/60Hz. 3/5Years warranty • Surge protection 4-10KV, Lifetime >50000Hrs. PF>0.95. 150-180LM/W output philips chips. • available to be 0-10V/DALI dimmable, Emergency kits, and radar sensor. | 33
LED Street Lights |  | Top Adjustable Led streetlight(Tool-free) | GR-SL-150WH | 150W | 150 | 150 | product | 22500 | 60°/90°/120°/T2/T3/T4 |  |  |  | 110-265VAC | Philips chips | 3/5 |  |  |  | Adjustable 90° joint；Tool free design with clip; Glass cover+ PC lens.Philips chips 150lm/W output · Beam angle: 60°/90°/120°/T2M/T3M/T4M options. Cut off switch, SPD options.110-265VAC 50/60Hz | • SUNCOM/Philips/Meanwell/DONE/SOSEN/MOSO driver brand .100/220-265VAC 50/60Hz. 3/5Years warranty • Surge protection 4-10KV, Lifetime >50000Hrs. PF>0.95. 150-180LM/W output philips chips. • available to be 0-10V/DALI dimmable, Emergency kits, and radar sensor. | 33
LED Street Lights |  | Top Adjustable Led streetlight(Tool-free) | GR-SL-200WH | 200W-250W | 250 | 150 | product | 37500 | 60°/90°/120°/T2/T3/T4 |  |  |  | 110-265VAC | Philips chips | 3/5 |  |  |  | Adjustable 90° joint；Tool free design with clip; Glass cover+ PC lens.Philips chips 150lm/W output · Beam angle: 60°/90°/120°/T2M/T3M/T4M options. Cut off switch, SPD options.110-265VAC 50/60Hz | • SUNCOM/Philips/Meanwell/DONE/SOSEN/MOSO driver brand .100/220-265VAC 50/60Hz. 3/5Years warranty • Surge protection 4-10KV, Lifetime >50000Hrs. PF>0.95. 150-180LM/W output philips chips. • available to be 0-10V/DALI dimmable, Emergency kits, and radar sensor. | 33
LED Street Lights |  | Modular LED Streetlight (50W/modular) | GR-SL-100WB | 100W | 100 | 110–130 | product | 11000 | 70*140° | IP66 |  |  | 110-265VAC | Philips SMD | 3/5 | 6-8m |  |  | Beam angle: 70*140°;IP66. Install dia:60-65mm.110-265VAC 50/60Hz · 50W/modular,Philips SMD chips. 110-130lm/W output. PF>0.95, 4-10KV Surge protection. | • SUNCOM/Philips/Meanwell/DONE/SOSEN/MOSO driver brand .100/220-265VAC 50/60Hz. 3/5Years warranty • Surge protection 4-10KV, Lifetime >50000Hrs. PF>0.95. 150-180LM/W output philips chips. • available to be 0-10V/DALI dimmable, Emergency kits, and radar sensor. | 33
LED Street Lights |  | Modular LED Streetlight (50W/modular) | GR-SL-150WB | 150W | 150 | 110–130 | product | 16500 | 70*140° | IP66 |  |  | 110-265VAC | Philips SMD | 3/5 | 7-9m |  |  | Beam angle: 70*140°;IP66. Install dia:60-65mm.110-265VAC 50/60Hz · 50W/modular,Philips SMD chips. 110-130lm/W output. PF>0.95, 4-10KV Surge protection. | • SUNCOM/Philips/Meanwell/DONE/SOSEN/MOSO driver brand .100/220-265VAC 50/60Hz. 3/5Years warranty • Surge protection 4-10KV, Lifetime >50000Hrs. PF>0.95. 150-180LM/W output philips chips. • available to be 0-10V/DALI dimmable, Emergency kits, and radar sensor. | 33
LED Street Lights |  | Modular LED Streetlight (50W/modular) | GR-SL-200WB | 200W | 200 | 110–130 | product | 22000 | 70*140° | IP66 |  |  | 110-265VAC | Philips SMD | 3/5 | 8-10m |  |  | Beam angle: 70*140°;IP66. Install dia:60-65mm.110-265VAC 50/60Hz · 50W/modular,Philips SMD chips. 110-130lm/W output. PF>0.95, 4-10KV Surge protection. | • SUNCOM/Philips/Meanwell/DONE/SOSEN/MOSO driver brand .100/220-265VAC 50/60Hz. 3/5Years warranty • Surge protection 4-10KV, Lifetime >50000Hrs. PF>0.95. 150-180LM/W output philips chips. • available to be 0-10V/DALI dimmable, Emergency kits, and radar sensor. | 33
LED Street Lights |  | Modular LED Streetlight (50W/modular) | GR-SL-250WB | 250W | 250 | 110–130 | product | 27500 | 70*140° | IP66 |  |  | 110-265VAC | Philips SMD | 3/5 | 10-12m |  |  | Beam angle: 70*140°;IP66. Install dia:60-65mm.110-265VAC 50/60Hz · 50W/modular,Philips SMD chips. 110-130lm/W output. PF>0.95, 4-10KV Surge protection. | • SUNCOM/Philips/Meanwell/DONE/SOSEN/MOSO driver brand .100/220-265VAC 50/60Hz. 3/5Years warranty • Surge protection 4-10KV, Lifetime >50000Hrs. PF>0.95. 150-180LM/W output philips chips. • available to be 0-10V/DALI dimmable, Emergency kits, and radar sensor. | 33
LED Street Lights |  | Modular LED Streetlight (50W/modular) | GR-SL-300WB | 300W | 300 | 110–130 | product | 33000 | 70*140° | IP66 |  |  | 110-265VAC | Philips SMD | 3/5 | 12-14m |  |  | Beam angle: 70*140°;IP66. Install dia:60-65mm.110-265VAC 50/60Hz · 50W/modular,Philips SMD chips. 110-130lm/W output. PF>0.95, 4-10KV Surge protection. | • SUNCOM/Philips/Meanwell/DONE/SOSEN/MOSO driver brand .100/220-265VAC 50/60Hz. 3/5Years warranty • Surge protection 4-10KV, Lifetime >50000Hrs. PF>0.95. 150-180LM/W output philips chips. • available to be 0-10V/DALI dimmable, Emergency kits, and radar sensor. | 33
LED Street Lights |  | Modular LED Streetlight (50W/modular) | GR-SL-400WB | 400W | 400 | 110–130 | product | 44000 | 70*140° | IP66 |  |  | 110-265VAC | Philips SMD | 3/5 | 14-18m |  |  | Beam angle: 70*140°;IP66. Install dia:60-65mm.110-265VAC 50/60Hz · 50W/modular,Philips SMD chips. 110-130lm/W output. PF>0.95, 4-10KV Surge protection. | • SUNCOM/Philips/Meanwell/DONE/SOSEN/MOSO driver brand .100/220-265VAC 50/60Hz. 3/5Years warranty • Surge protection 4-10KV, Lifetime >50000Hrs. PF>0.95. 150-180LM/W output philips chips. • available to be 0-10V/DALI dimmable, Emergency kits, and radar sensor. | 33
LED Street Lights | GR-SL-F | Hot sale LED Streetlight | GR-SL-50WF | 50W-60W | 60 | 110–130 | product | 6600 | 70*140° | IP66 |  |  | 110-265VAC | Philips SMD | 3/5 | 400*182*71 |  |  | Beam angle: 70*140°;IP66. Install dia:60-65mm.110-265VAC 50/60Hz · Philips SMD chips. 110-130lm/W output. PF>0.95, 4-10KV Surge protection. | • SUNCOM/Philips/Meanwell/DONE/SOSEN/MOSO driver brand .100/220-265VAC 50/60Hz. 3/5Years warranty • Surge protection 4-10KV, Lifetime >50000Hrs. PF>0.95. 150-180LM/W output philips chips. • available to be 0-10V/DALI dimmable, Emergency kits, and radar sensor. | 33
LED Street Lights | GR-SL-F | Hot sale LED Streetlight | GR-SL-100WF | 100W | 100 | 110–130 | product | 11000 | 70*140° | IP66 |  |  | 110-265VAC | Philips SMD | 3/5 | 490*216*71 |  |  | Beam angle: 70*140°;IP66. Install dia:60-65mm.110-265VAC 50/60Hz · Philips SMD chips. 110-130lm/W output. PF>0.95, 4-10KV Surge protection. | • SUNCOM/Philips/Meanwell/DONE/SOSEN/MOSO driver brand .100/220-265VAC 50/60Hz. 3/5Years warranty • Surge protection 4-10KV, Lifetime >50000Hrs. PF>0.95. 150-180LM/W output philips chips. • available to be 0-10V/DALI dimmable, Emergency kits, and radar sensor. | 33
LED Street Lights | GR-SL-F | Hot sale LED Streetlight | GR-SL-150WF | 150W | 150 | 110–130 | product | 16500 | 70*140° | IP66 |  |  | 110-265VAC | Philips SMD | 3/5 | 590*249*71 |  |  | Beam angle: 70*140°;IP66. Install dia:60-65mm.110-265VAC 50/60Hz · Philips SMD chips. 110-130lm/W output. PF>0.95, 4-10KV Surge protection. | • SUNCOM/Philips/Meanwell/DONE/SOSEN/MOSO driver brand .100/220-265VAC 50/60Hz. 3/5Years warranty • Surge protection 4-10KV, Lifetime >50000Hrs. PF>0.95. 150-180LM/W output philips chips. • available to be 0-10V/DALI dimmable, Emergency kits, and radar sensor. | 33
LED Street Lights | GR-SL-F | Hot sale LED Streetlight | GR-SL-200WF | 200W | 200 | 110–130 | product | 22000 | 70*140° | IP66 |  |  | 110-265VAC | Philips SMD | 3/5 | 660*262*71 |  |  | Beam angle: 70*140°;IP66. Install dia:60-65mm.110-265VAC 50/60Hz · Philips SMD chips. 110-130lm/W output. PF>0.95, 4-10KV Surge protection. | • SUNCOM/Philips/Meanwell/DONE/SOSEN/MOSO driver brand .100/220-265VAC 50/60Hz. 3/5Years warranty • Surge protection 4-10KV, Lifetime >50000Hrs. PF>0.95. 150-180LM/W output philips chips. • available to be 0-10V/DALI dimmable, Emergency kits, and radar sensor. | 33
LED Street Lights | GR-SL-F | Hot sale LED Streetlight | GR-SL-250WF | 250W | 250 | 110–130 | product | 27500 | 70*140° | IP66 |  |  | 110-265VAC | Philips SMD | 3/5 | 660*262*71 |  |  | Beam angle: 70*140°;IP66. Install dia:60-65mm.110-265VAC 50/60Hz · Philips SMD chips. 110-130lm/W output. PF>0.95, 4-10KV Surge protection. | • SUNCOM/Philips/Meanwell/DONE/SOSEN/MOSO driver brand .100/220-265VAC 50/60Hz. 3/5Years warranty • Surge protection 4-10KV, Lifetime >50000Hrs. PF>0.95. 150-180LM/W output philips chips. • available to be 0-10V/DALI dimmable, Emergency kits, and radar sensor. | 33
LED Street Lights | GR-SL-P | Cobra LED Street light | GR-SL-50WP | 50W | 50 | 150–180 | section features | 7500 | 70*140° | IP65 |  |  | 100-240VAC | philips chips | 3/5 | 500*210*75 |  |  | Beam angle: 70*140°/ Diecast aluminum body / IP65 / PF>0.9 / install dia:60-65mm/ 100-240VAC 50/60Hz. | • SUNCOM/Philips/Meanwell/DONE/SOSEN/MOSO driver brand .100/220-265VAC 50/60Hz. 3/5Years warranty • Surge protection 4-10KV, Lifetime >50000Hrs. PF>0.95. 150-180LM/W output philips chips. • available to be 0-10V/DALI dimmable, Emergency kits, and radar sensor. | 33
LED Street Lights | GR-SL-P | Cobra LED Street light | GR-SL-100WP | 100W | 100 | 150–180 | section features | 15000 | 70*140° | IP65 |  |  | 100-240VAC | philips chips | 3/5 | 720*270*80 |  |  | Beam angle: 70*140°/ Diecast aluminum body / IP65 / PF>0.9 / install dia:60-65mm/ 100-240VAC 50/60Hz. | • SUNCOM/Philips/Meanwell/DONE/SOSEN/MOSO driver brand .100/220-265VAC 50/60Hz. 3/5Years warranty • Surge protection 4-10KV, Lifetime >50000Hrs. PF>0.95. 150-180LM/W output philips chips. • available to be 0-10V/DALI dimmable, Emergency kits, and radar sensor. | 33
LED Street Lights | GR-SL-P | Cobra LED Street light | GR-SL-150WP | 150W | 150 | 150–180 | section features | 22500 | 70*140° | IP65 |  |  | 100-240VAC | philips chips | 3/5 | 860*300*80 |  |  | Beam angle: 70*140°/ Diecast aluminum body / IP65 / PF>0.9 / install dia:60-65mm/ 100-240VAC 50/60Hz. | • SUNCOM/Philips/Meanwell/DONE/SOSEN/MOSO driver brand .100/220-265VAC 50/60Hz. 3/5Years warranty • Surge protection 4-10KV, Lifetime >50000Hrs. PF>0.95. 150-180LM/W output philips chips. • available to be 0-10V/DALI dimmable, Emergency kits, and radar sensor. | 33
LED Street Lights | GR-SL-P | Cobra LED Street light | GR-SL-200WP | 200W | 200 | 150–180 | section features | 30000 | 70*140° | IP65 |  |  | 100-240VAC | philips chips | 3/5 | 950*310*80 |  |  | Beam angle: 70*140°/ Diecast aluminum body / IP65 / PF>0.9 / install dia:60-65mm/ 100-240VAC 50/60Hz. | • SUNCOM/Philips/Meanwell/DONE/SOSEN/MOSO driver brand .100/220-265VAC 50/60Hz. 3/5Years warranty • Surge protection 4-10KV, Lifetime >50000Hrs. PF>0.95. 150-180LM/W output philips chips. • available to be 0-10V/DALI dimmable, Emergency kits, and radar sensor. | 33
LED Street Lights | GR-SL-P | Cobra LED Street light | GR-SL-250WP | 250W | 250 | 150–180 | section features | 37500 | 70*140° | IP65 |  |  | 100-240VAC | philips chips | 3/5 | 1100*335*85 |  |  | Beam angle: 70*140°/ Diecast aluminum body / IP65 / PF>0.9 / install dia:60-65mm/ 100-240VAC 50/60Hz. | • SUNCOM/Philips/Meanwell/DONE/SOSEN/MOSO driver brand .100/220-265VAC 50/60Hz. 3/5Years warranty • Surge protection 4-10KV, Lifetime >50000Hrs. PF>0.95. 150-180LM/W output philips chips. • available to be 0-10V/DALI dimmable, Emergency kits, and radar sensor. | 33
Modular LED Floodlights | GR-FL-M | 50W/Modular Flood Light(50W-500W) | GR-FL-50WM | 50W | 50 | 110–130 | product | 5500 | 60°/90°/70*140° | IP66 |  |  | 110-265VAC | Philips chips | 3/5 | W75*L315 |  |  | Beam angle: 60°/90°/70*140°; IP66, PF>0.95.110-265VAC 50/60Hz · 50W/Modular, 10 modular for 500Watt, Philips chips. 110-130lm/W output. | • SUNCOM/Philips/Meanwell/DONE/SOSEN/MOSO driver brand 3/5Years warranty • Surge protection 4-20KV, Lifetime >50000Hrs. IK08. | 34
Modular LED Floodlights | GR-FL-M | 50W/Modular Flood Light(50W-500W) | GR-FL-100WM | 100W | 100 | 110–130 | product | 11000 | 60°/90°/70*140° | IP66 |  |  | 110-265VAC | Philips chips | 3/5 | W156*L315 |  |  | Beam angle: 60°/90°/70*140°; IP66, PF>0.95.110-265VAC 50/60Hz · 50W/Modular, 10 modular for 500Watt, Philips chips. 110-130lm/W output. | • SUNCOM/Philips/Meanwell/DONE/SOSEN/MOSO driver brand 3/5Years warranty • Surge protection 4-20KV, Lifetime >50000Hrs. IK08. | 34
Modular LED Floodlights | GR-FL-M | 50W/Modular Flood Light(50W-500W) | GR-FL-150WM | 150W | 150 | 110–130 | product | 16500 | 60°/90°/70*140° | IP66 |  |  | 110-265VAC | Philips chips | 3/5 | W237*L315 |  |  | Beam angle: 60°/90°/70*140°; IP66, PF>0.95.110-265VAC 50/60Hz · 50W/Modular, 10 modular for 500Watt, Philips chips. 110-130lm/W output. | • SUNCOM/Philips/Meanwell/DONE/SOSEN/MOSO driver brand 3/5Years warranty • Surge protection 4-20KV, Lifetime >50000Hrs. IK08. | 34
Modular LED Floodlights | GR-FL-M | 50W/Modular Flood Light(50W-500W) | GR-FL-200WM | 200W | 200 | 110–130 | product | 22000 | 60°/90°/70*140° | IP66 |  |  | 110-265VAC | Philips chips | 3/5 | W324*L315 |  |  | Beam angle: 60°/90°/70*140°; IP66, PF>0.95.110-265VAC 50/60Hz · 50W/Modular, 10 modular for 500Watt, Philips chips. 110-130lm/W output. | • SUNCOM/Philips/Meanwell/DONE/SOSEN/MOSO driver brand 3/5Years warranty • Surge protection 4-20KV, Lifetime >50000Hrs. IK08. | 34
Modular LED Floodlights | GR-FL-M | 50W/Modular Flood Light(50W-500W) | GR-FL-250WM | 250W | 250 | 110–130 | product | 27500 | 60°/90°/70*140° | IP66 |  |  | 110-265VAC | Philips chips | 3/5 | W399*L315 |  |  | Beam angle: 60°/90°/70*140°; IP66, PF>0.95.110-265VAC 50/60Hz · 50W/Modular, 10 modular for 500Watt, Philips chips. 110-130lm/W output. | • SUNCOM/Philips/Meanwell/DONE/SOSEN/MOSO driver brand 3/5Years warranty • Surge protection 4-20KV, Lifetime >50000Hrs. IK08. | 34
Modular LED Floodlights | GR-FL-M | 50W/Modular Flood Light(50W-500W) | GR-FL-300WM | 300W | 300 | 110–130 | product | 33000 | 60°/90°/70*140° | IP66 |  |  | 110-265VAC | Philips chips | 3/5 | W474*L315 |  |  | Beam angle: 60°/90°/70*140°; IP66, PF>0.95.110-265VAC 50/60Hz · 50W/Modular, 10 modular for 500Watt, Philips chips. 110-130lm/W output. | • SUNCOM/Philips/Meanwell/DONE/SOSEN/MOSO driver brand 3/5Years warranty • Surge protection 4-20KV, Lifetime >50000Hrs. IK08. | 34
Modular LED Floodlights | GR-FL-M | 50W/Modular Flood Light(50W-500W) | GR-FL-400WM | 400W-500W | 500 | 110–130 | product | 55000 | 60°/90°/70*140° | IP66 |  |  | 110-265VAC | Philips chips | 3/5 | 324*610 |  |  | Beam angle: 60°/90°/70*140°; IP66, PF>0.95.110-265VAC 50/60Hz · 50W/Modular, 10 modular for 500Watt, Philips chips. 110-130lm/W output. | • SUNCOM/Philips/Meanwell/DONE/SOSEN/MOSO driver brand 3/5Years warranty • Surge protection 4-20KV, Lifetime >50000Hrs. IK08. | 34
Modular LED Floodlights | GR-FL-E | 100W/Modular Floodlight | GR-FL-100WE | 100W | 100 | 120–130 | product | 12000 | 90°/75*145° | IP66 |  |  | 110-265VAC | Philips chips | 3/5 | 229*370 |  |  | Beam angle:90° as standard, 75*145°options; 110-265VAC 50/60Hz · 100W/Modular, Philips chips, 120-130lm/W output.IP66, PF>0.95. available to be with emergency kits | • SUNCOM/Philips/Meanwell/DONE/SOSEN/MOSO driver brand 3/5Years warranty • Surge protection 4-20KV, Lifetime >50000Hrs. IK08. | 34
Modular LED Floodlights | GR-FL-E | 100W/Modular Floodlight | GR-FL-200WE | 200W | 200 | 120–130 | product | 24000 | 90°/75*145° | IP66 |  |  | 110-265VAC | Philips chips | 3/5 | 310*370 |  |  | Beam angle:90° as standard, 75*145°options; 110-265VAC 50/60Hz · 100W/Modular, Philips chips, 120-130lm/W output.IP66, PF>0.95. available to be with emergency kits | • SUNCOM/Philips/Meanwell/DONE/SOSEN/MOSO driver brand 3/5Years warranty • Surge protection 4-20KV, Lifetime >50000Hrs. IK08. | 34
Modular LED Floodlights | GR-FL-E | 100W/Modular Floodlight | GR-FL-300WE | 300W | 300 | 120–130 | product | 36000 | 90°/75*145° | IP66 |  |  | 110-265VAC | Philips chips | 3/5 | 391*370 |  |  | Beam angle:90° as standard, 75*145°options; 110-265VAC 50/60Hz · 100W/Modular, Philips chips, 120-130lm/W output.IP66, PF>0.95. available to be with emergency kits | • SUNCOM/Philips/Meanwell/DONE/SOSEN/MOSO driver brand 3/5Years warranty • Surge protection 4-20KV, Lifetime >50000Hrs. IK08. | 34
Modular LED Floodlights | GR-FL-E | 100W/Modular Floodlight | GR-FL-400WE | 400W | 400 | 120–130 | product | 48000 | 90°/75*145° | IP66 |  |  | 110-265VAC | Philips chips | 3/5 | 472*370 |  |  | Beam angle:90° as standard, 75*145°options; 110-265VAC 50/60Hz · 100W/Modular, Philips chips, 120-130lm/W output.IP66, PF>0.95. available to be with emergency kits | • SUNCOM/Philips/Meanwell/DONE/SOSEN/MOSO driver brand 3/5Years warranty • Surge protection 4-20KV, Lifetime >50000Hrs. IK08. | 34
Modular LED Floodlights | GR-FL-H | 250W/Modular Stadium Floodlight | GR-FL-250WG | 250W | 250 | 130–170 | product | 32500 | 25°/45°/60°/90° | IP66 |  |  | 110-265VAC | Philips chips | 3/5 | 177*415*127 |  |  | Beam angle: 25/45/60/90°; IP66, PF>0.95.110-265VAC 50/60Hz · 250W/modular, Philips chips 130-170lm/w; Anti-glare PC lens,low glare value. Shade cover options | • SUNCOM/Philips/Meanwell/DONE/SOSEN/MOSO driver brand 3/5Years warranty • Surge protection 4-20KV, Lifetime >50000Hrs. IK08. | 34
Modular LED Floodlights | GR-FL-H | 250W/Modular Stadium Floodlight | GR-FL-500WG | 500W | 500 | 130–170 | product | 65000 | 25°/45°/60°/90° | IP66 |  |  | 110-265VAC | Philips chips | 3/5 | 360*415*127 |  |  | Beam angle: 25/45/60/90°; IP66, PF>0.95.110-265VAC 50/60Hz · 250W/modular, Philips chips 130-170lm/w; Anti-glare PC lens,low glare value. Shade cover options | • SUNCOM/Philips/Meanwell/DONE/SOSEN/MOSO driver brand 3/5Years warranty • Surge protection 4-20KV, Lifetime >50000Hrs. IK08. | 34
Modular LED Floodlights | GR-FL-H | 250W/Modular Stadium Floodlight | GR-FL-750WG | 750W | 750 | 130–170 | product | 97500 | 25°/45°/60°/90° | IP66 |  |  | 110-265VAC | Philips chips | 3/5 | 540*415*127 |  |  | Beam angle: 25/45/60/90°; IP66, PF>0.95.110-265VAC 50/60Hz · 250W/modular, Philips chips 130-170lm/w; Anti-glare PC lens,low glare value. Shade cover options | • SUNCOM/Philips/Meanwell/DONE/SOSEN/MOSO driver brand 3/5Years warranty • Surge protection 4-20KV, Lifetime >50000Hrs. IK08. | 34
Modular LED Floodlights | GR-FL-H | 250W/Modular Stadium Floodlight | GR-FL-1000WG | 1000W | 1000 | 130–170 | product | 130000 | 25°/45°/60°/90° | IP66 |  |  | 110-265VAC | Philips chips | 3/5 | 360*780*127 |  |  | Beam angle: 25/45/60/90°; IP66, PF>0.95.110-265VAC 50/60Hz · 250W/modular, Philips chips 130-170lm/w; Anti-glare PC lens,low glare value. Shade cover options | • SUNCOM/Philips/Meanwell/DONE/SOSEN/MOSO driver brand 3/5Years warranty • Surge protection 4-20KV, Lifetime >50000Hrs. IK08. | 34
Modular LED Floodlights | GR-FL-H | 250W/Modular Stadium Floodlight | GR-FL-1500WG | 1500W | 1500 | 130–170 | product | 195000 | 25°/45°/60°/90° | IP66 |  |  | 110-265VAC | Philips chips | 3/5 | 540*780*127 |  |  | Beam angle: 25/45/60/90°; IP66, PF>0.95.110-265VAC 50/60Hz · 250W/modular, Philips chips 130-170lm/w; Anti-glare PC lens,low glare value. Shade cover options | • SUNCOM/Philips/Meanwell/DONE/SOSEN/MOSO driver brand 3/5Years warranty • Surge protection 4-20KV, Lifetime >50000Hrs. IK08. | 34
Modular LED Floodlights | GR-FL-H | 250W/Modular Stadium Floodlight | GR-FL-2000WG | 2000W | 2000 | 130–170 | product | 260000 | 25°/45°/60°/90° | IP66 |  |  | 110-265VAC | Philips chips | 3/5 | 720*780*127 |  |  | Beam angle: 25/45/60/90°; IP66, PF>0.95.110-265VAC 50/60Hz · 250W/modular, Philips chips 130-170lm/w; Anti-glare PC lens,low glare value. Shade cover options | • SUNCOM/Philips/Meanwell/DONE/SOSEN/MOSO driver brand 3/5Years warranty • Surge protection 4-20KV, Lifetime >50000Hrs. IK08. | 34
Modular LED Floodlights | GR-FL-G | LED Tower crane Floodlights | GR-FL-300WG | 300W | 300 |  |  |  | 60°/95° | IP66 |  |  | 100-265VAC |  | 3/5 | 367*382*454 |  |  | Beam angle: 60°/ IP66/ PF>0.95 / 120lm per watt output / 100-265VAC 50/60Hz. · Options: Dimmable | • SUNCOM/Philips/Meanwell/DONE/SOSEN/MOSO driver brand 3/5Years warranty • Surge protection 4-20KV, Lifetime >50000Hrs. IK08. | 34
Modular LED Floodlights | GR-FL-G | LED Tower crane Floodlights | GR-FL-400WG | 400W | 400 |  |  |  | 60°/95° | IP66 |  |  | 100-265VAC |  | 3/5 | 416*310*496 |  |  | Beam angle: 60°/ IP66/ PF>0.95 / 120lm per watt output / 100-265VAC 50/60Hz. · Options: Dimmable | • SUNCOM/Philips/Meanwell/DONE/SOSEN/MOSO driver brand 3/5Years warranty • Surge protection 4-20KV, Lifetime >50000Hrs. IK08. | 34
Modular LED Floodlights | GR-FL-G | LED Tower crane Floodlights | GR-FL-500WG | 500W | 500 |  |  |  | 60°/95° | IP66 |  |  | 100-265VAC |  | 3/5 | 416*381*498 |  |  | Beam angle: 60°/ IP66/ PF>0.95 / 120lm per watt output / 100-265VAC 50/60Hz. · Options: Dimmable | • SUNCOM/Philips/Meanwell/DONE/SOSEN/MOSO driver brand 3/5Years warranty • Surge protection 4-20KV, Lifetime >50000Hrs. IK08. | 34
Modular LED Floodlights | GR-FL-G | LED Tower crane Floodlights | GR-FL-1000WG | 1000W | 1000 |  |  |  | 60°/95° | IP66 |  |  | 100-265VAC |  | 3/5 | 650*650*230 |  |  | Beam angle: 60°/ IP66/ PF>0.95 / 120lm per watt output / 100-265VAC 50/60Hz. · Options: Dimmable | • SUNCOM/Philips/Meanwell/DONE/SOSEN/MOSO driver brand 3/5Years warranty • Surge protection 4-20KV, Lifetime >50000Hrs. IK08. | 34
Modular LED Floodlights | GR-FL-G | LED Tower crane Floodlights | GR-FL-1500WG | 1000W | 1000 |  |  |  | 60°/95° | IP66 |  |  | 100-265VAC |  | 3/5 | 650*650*230 |  |  | Beam angle: 60°/ IP66/ PF>0.95 / 120lm per watt output / 100-265VAC 50/60Hz. · Options: Dimmable | • SUNCOM/Philips/Meanwell/DONE/SOSEN/MOSO driver brand 3/5Years warranty • Surge protection 4-20KV, Lifetime >50000Hrs. IK08. | 34 | Code says 1500 W but the table says 1000W
LED Floodlight | GR-FL-A | Top Flood Light(50W-500W) | GR-FL-50WA | 50W | 50 | 150 | product | 7500 | 30°/60°/90°/T2/T3/T4/T5 | IP66 |  |  | 110-265VAC | Lumileds chips | 3/5 | 290*230*48 |  |  | Beam angle: 30°/60°/90°/T2/T3/T4/T5; IP66, PF>0.95. Moso driver. · Glass cover+PC Lens, Lumileds chips, 150lm/W output. 110-265VAC 50/60Hz | • SUNCOM/Philips/Meanwell/DONE/SOSEN/MOSO driver brand 3/5Years warranty • Surge protection 4-20KV, Lifetime >50000Hrs. IK08. | 35
LED Floodlight | GR-FL-A | Top Flood Light(50W-500W) | GR-FL-100WA | 100W | 100 | 150 | product | 15000 | 30°/60°/90°/T2/T3/T4/T5 | IP66 |  |  | 110-265VAC | Lumileds chips | 3/5 | 310*300*53 |  |  | Beam angle: 30°/60°/90°/T2/T3/T4/T5; IP66, PF>0.95. Moso driver. · Glass cover+PC Lens, Lumileds chips, 150lm/W output. 110-265VAC 50/60Hz | • SUNCOM/Philips/Meanwell/DONE/SOSEN/MOSO driver brand 3/5Years warranty • Surge protection 4-20KV, Lifetime >50000Hrs. IK08. | 35
LED Floodlight | GR-FL-A | Top Flood Light(50W-500W) | GR-FL-150WA | 150W | 150 | 150 | product | 22500 | 30°/60°/90°/T2/T3/T4/T5 | IP66 |  |  | 110-265VAC | Lumileds chips | 3/5 | 360*300*53 |  |  | Beam angle: 30°/60°/90°/T2/T3/T4/T5; IP66, PF>0.95. Moso driver. · Glass cover+PC Lens, Lumileds chips, 150lm/W output. 110-265VAC 50/60Hz | • SUNCOM/Philips/Meanwell/DONE/SOSEN/MOSO driver brand 3/5Years warranty • Surge protection 4-20KV, Lifetime >50000Hrs. IK08. | 35
LED Floodlight | GR-FL-A | Top Flood Light(50W-500W) | GR-FL-200WA | 200W-240W | 240 | 150 | product | 36000 | 30°/60°/90°/T2/T3/T4/T5 | IP66 |  |  | 110-265VAC | Lumileds chips | 3/5 | 370*350*53 |  |  | Beam angle: 30°/60°/90°/T2/T3/T4/T5; IP66, PF>0.95. Moso driver. · Glass cover+PC Lens, Lumileds chips, 150lm/W output. 110-265VAC 50/60Hz | • SUNCOM/Philips/Meanwell/DONE/SOSEN/MOSO driver brand 3/5Years warranty • Surge protection 4-20KV, Lifetime >50000Hrs. IK08. | 35
LED Floodlight | GR-FL-A | Top Flood Light(50W-500W) | GR-FL-300WM | 300W | 300 | 150 | product | 45000 | 30°/60°/90°/T2/T3/T4/T5 | IP66 |  |  | 110-265VAC | Lumileds chips | 3/5 | 430*400*58 |  |  | Beam angle: 30°/60°/90°/T2/T3/T4/T5; IP66, PF>0.95. Moso driver. · Glass cover+PC Lens, Lumileds chips, 150lm/W output. 110-265VAC 50/60Hz | • SUNCOM/Philips/Meanwell/DONE/SOSEN/MOSO driver brand 3/5Years warranty • Surge protection 4-20KV, Lifetime >50000Hrs. IK08. | 35
LED Floodlight | GR-FL-A | Top Flood Light(50W-500W) | GR-FL-400WM | 400W | 400 | 150 | product | 60000 | 30°/60°/90°/T2/T3/T4/T5 | IP66 |  |  | 110-265VAC | Lumileds chips | 3/5 | 548*445*70 |  |  | Beam angle: 30°/60°/90°/T2/T3/T4/T5; IP66, PF>0.95. Moso driver. · Glass cover+PC Lens, Lumileds chips, 150lm/W output. 110-265VAC 50/60Hz | • SUNCOM/Philips/Meanwell/DONE/SOSEN/MOSO driver brand 3/5Years warranty • Surge protection 4-20KV, Lifetime >50000Hrs. IK08. | 35
LED Floodlight | GR-FL-A | Top Flood Light(50W-500W) | GR-FL-500WM | 500W | 500 | 150 | product | 75000 | 30°/60°/90°/T2/T3/T4/T5 | IP66 |  |  | 110-265VAC | Lumileds chips | 3/5 | 560*555*76 |  |  | Beam angle: 30°/60°/90°/T2/T3/T4/T5; IP66, PF>0.95. Moso driver. · Glass cover+PC Lens, Lumileds chips, 150lm/W output. 110-265VAC 50/60Hz | • SUNCOM/Philips/Meanwell/DONE/SOSEN/MOSO driver brand 3/5Years warranty • Surge protection 4-20KV, Lifetime >50000Hrs. IK08. | 35
LED Floodlight | GR-FL-A-1 | Classic Flood Light | GR-FL-20WA-1 | 20W | 20 | 100–120 | product | 2000 | 120° | IP65 |  |  | 100-240VAC | Bridgelux SMD2835 | 3/5 | 290*230*48 |  |  | Beam angle: 120°; IP65, PF>0.95. Bridgelux SMD2835,100-120lm/W · 100-240VAC 50/60Hz as standard, it is ok to do DC12V/24V/36V/48V/60VDC input type. | • SUNCOM/Philips/Meanwell/DONE/SOSEN/MOSO driver brand 3/5Years warranty • Surge protection 4-20KV, Lifetime >50000Hrs. IK08. | 35
LED Floodlight | GR-FL-A-1 | Classic Flood Light | GR-FL-30WA-1 | 30W | 30 | 100–120 | product | 3000 | 120° | IP65 |  |  | 100-240VAC | Bridgelux SMD2835 | 3/5 | 310*300*53 |  |  | Beam angle: 120°; IP65, PF>0.95. Bridgelux SMD2835,100-120lm/W · 100-240VAC 50/60Hz as standard, it is ok to do DC12V/24V/36V/48V/60VDC input type. | • SUNCOM/Philips/Meanwell/DONE/SOSEN/MOSO driver brand 3/5Years warranty • Surge protection 4-20KV, Lifetime >50000Hrs. IK08. | 35
LED Floodlight | GR-FL-A-1 | Classic Flood Light | GR-FL-50WA-1 | 50W | 50 | 100–120 | product | 5000 | 120° | IP65 |  |  | 100-240VAC | Bridgelux SMD2835 | 3/5 | 360*300*53 |  |  | Beam angle: 120°; IP65, PF>0.95. Bridgelux SMD2835,100-120lm/W · 100-240VAC 50/60Hz as standard, it is ok to do DC12V/24V/36V/48V/60VDC input type. | • SUNCOM/Philips/Meanwell/DONE/SOSEN/MOSO driver brand 3/5Years warranty • Surge protection 4-20KV, Lifetime >50000Hrs. IK08. | 35
LED Floodlight | GR-FL-A-1 | Classic Flood Light | GR-FL-100WA-1 | 100W | 100 | 100–120 | product | 10000 | 120° | IP65 |  |  | 100-240VAC | Bridgelux SMD2835 | 3/5 | 370*350*53 |  |  | Beam angle: 120°; IP65, PF>0.95. Bridgelux SMD2835,100-120lm/W · 100-240VAC 50/60Hz as standard, it is ok to do DC12V/24V/36V/48V/60VDC input type. | • SUNCOM/Philips/Meanwell/DONE/SOSEN/MOSO driver brand 3/5Years warranty • Surge protection 4-20KV, Lifetime >50000Hrs. IK08. | 35
LED Floodlight | GR-FL-A-1 | Classic Flood Light | GR-FL-150WA-1 | 150W | 150 | 100–120 | product | 15000 | 120° | IP65 |  |  | 100-240VAC | Bridgelux SMD2835 | 3/5 | 430*400*58 |  |  | Beam angle: 120°; IP65, PF>0.95. Bridgelux SMD2835,100-120lm/W · 100-240VAC 50/60Hz as standard, it is ok to do DC12V/24V/36V/48V/60VDC input type. | • SUNCOM/Philips/Meanwell/DONE/SOSEN/MOSO driver brand 3/5Years warranty • Surge protection 4-20KV, Lifetime >50000Hrs. IK08. | 35
LED Floodlight | GR-FL-A-1 | Classic Flood Light | GR-FL-200WA-1 | 200W | 200 | 100–120 | product | 20000 | 120° | IP65 |  |  | 100-240VAC | Bridgelux SMD2835 | 3/5 | 548*445*70 |  |  | Beam angle: 120°; IP65, PF>0.95. Bridgelux SMD2835,100-120lm/W · 100-240VAC 50/60Hz as standard, it is ok to do DC12V/24V/36V/48V/60VDC input type. | • SUNCOM/Philips/Meanwell/DONE/SOSEN/MOSO driver brand 3/5Years warranty • Surge protection 4-20KV, Lifetime >50000Hrs. IK08. | 35
LED Floodlight | GR-FL-F | Top LED Flood Light | GR-FL-100WF | 100W | 100 | 130 | product | 13000 | 90° | IP66 |  |  | 030 / 100-277VAC | Philips SMD3030 | 3/5 | 222*364*H90 |  |  | 100W/ modular; Beam angle: 90°; IP66, Philips SMD3030 / 100-277VAC 50/60Hz. / PF>0.95 / 130LM/W · Options: Dimmable | • SUNCOM/Philips/Meanwell/DONE/SOSEN/MOSO driver brand 3/5Years warranty • Surge protection 4-20KV, Lifetime >50000Hrs. IK08. | 35
LED Floodlight | GR-FL-F | Top LED Flood Light | GR-FL-200WF | 200W | 200 | 130 | product | 26000 | 90° | IP66 |  |  | 030 / 100-277VAC | Philips SMD3030 | 3/5 | L274*W364*H90 |  |  | 100W/ modular; Beam angle: 90°; IP66, Philips SMD3030 / 100-277VAC 50/60Hz. / PF>0.95 / 130LM/W · Options: Dimmable | • SUNCOM/Philips/Meanwell/DONE/SOSEN/MOSO driver brand 3/5Years warranty • Surge protection 4-20KV, Lifetime >50000Hrs. IK08. | 35
LED Floodlight | GR-FL-F | Top LED Flood Light | GR-FL-300WF | 300W | 300 | 130 | product | 39000 | 90° | IP66 |  |  | 030 / 100-277VAC | Philips SMD3030 | 3/5 | L380*W364*H90 |  |  | 100W/ modular; Beam angle: 90°; IP66, Philips SMD3030 / 100-277VAC 50/60Hz. / PF>0.95 / 130LM/W · Options: Dimmable | • SUNCOM/Philips/Meanwell/DONE/SOSEN/MOSO driver brand 3/5Years warranty • Surge protection 4-20KV, Lifetime >50000Hrs. IK08. | 35
LED Floodlight | GR-FL-F | Top LED Flood Light | GR-FL-400WF | 400W | 400 | 130 | product | 52000 | 90° | IP66 |  |  | 030 / 100-277VAC | Philips SMD3030 | 3/5 | L485*W364*H90 |  |  | 100W/ modular; Beam angle: 90°; IP66, Philips SMD3030 / 100-277VAC 50/60Hz. / PF>0.95 / 130LM/W · Options: Dimmable | • SUNCOM/Philips/Meanwell/DONE/SOSEN/MOSO driver brand 3/5Years warranty • Surge protection 4-20KV, Lifetime >50000Hrs. IK08. | 35
LED Floodlight | GR-FL-60WSF | Solar Flood Light | GR-FL-40WSF | 40W | 40 |  |  |  | 120° | IP65 |  |  |  | Bridgelux SMD2835 | 3/5 |  |  | Battery 5000MAH; Solar panel 6V 10W | Beam angle: 120°; IP65, Bridgelux SMD2835,high brightness.2days duration. · Aluminum body+Glass cover+ 6V Poly solar panel+3.2V LiFepo4 battery, including remote controller | • SUNCOM/Philips/Meanwell/DONE/SOSEN/MOSO driver brand 3/5Years warranty • Surge protection 4-20KV, Lifetime >50000Hrs. IK08. | 35
LED Floodlight | GR-FL-60WSF | Solar Flood Light | GR-FL-60WSF | 60W | 60 |  |  |  | 120° | IP65 |  |  |  | Bridgelux SMD2835 | 3/5 |  |  | Battery 10000MAH; Solar panel 6V 15W | Beam angle: 120°; IP65, Bridgelux SMD2835,high brightness.2days duration. · Aluminum body+Glass cover+ 6V Poly solar panel+3.2V LiFepo4 battery, including remote controller | • SUNCOM/Philips/Meanwell/DONE/SOSEN/MOSO driver brand 3/5Years warranty • Surge protection 4-20KV, Lifetime >50000Hrs. IK08. | 35
LED Floodlight | GR-FL-60WSF | Solar Flood Light | GR-FL-100WSF | 100W | 100 |  |  |  | 120° | IP65 |  |  |  | Bridgelux SMD2835 | 3/5 |  |  | Battery 15000MAH; Solar panel 6V 20W | Beam angle: 120°; IP65, Bridgelux SMD2835,high brightness.2days duration. · Aluminum body+Glass cover+ 6V Poly solar panel+3.2V LiFepo4 battery, including remote controller | • SUNCOM/Philips/Meanwell/DONE/SOSEN/MOSO driver brand 3/5Years warranty • Surge protection 4-20KV, Lifetime >50000Hrs. IK08. | 35
LED Floodlight | GR-FL-60WSF | Solar Flood Light | GR-FL-200WSF | 200W | 200 |  |  |  | 120° | IP65 |  |  |  | Bridgelux SMD2835 | 3/5 |  |  | Battery 20000MAH; Solar panel 25W | Beam angle: 120°; IP65, Bridgelux SMD2835,high brightness.2days duration. · Aluminum body+Glass cover+ 6V Poly solar panel+3.2V LiFepo4 battery, including remote controller | • SUNCOM/Philips/Meanwell/DONE/SOSEN/MOSO driver brand 3/5Years warranty • Surge protection 4-20KV, Lifetime >50000Hrs. IK08. | 35
LED Floodlight | GR-FL-60WSF | Solar Flood Light | GR-FL-300WSF | 300W | 300 |  |  |  | 120° | IP65 |  |  |  | Bridgelux SMD2835 | 3/5 |  |  | Battery 30000MAH; Solar panel 30W | Beam angle: 120°; IP65, Bridgelux SMD2835,high brightness.2days duration. · Aluminum body+Glass cover+ 6V Poly solar panel+3.2V LiFepo4 battery, including remote controller | • SUNCOM/Philips/Meanwell/DONE/SOSEN/MOSO driver brand 3/5Years warranty • Surge protection 4-20KV, Lifetime >50000Hrs. IK08. | 35
Outdoor LED Wall Lights |  | Single Round Wall light | GR-BD-7WP | 7W | 7 | 90–100 | product | 600 | 30° | IP65 | >90 |  |  | Bridgelux COB | 3/5 | Φ90*160MM |  |  | Bridgelux COB, CRI90;90-100lm/W. · Aluminum body+toughed glass, Grey finished, IP65; 30° | • SUNCOM/Philips/Meanwell/DONE/SOSEN/MOSO driver brand 3/5Years warranty • Surge protection 4-20KV, Lifetime >50000Hrs. IK08. | 36
Outdoor LED Wall Lights |  | Single Round Wall light | GR-BD-9WP | 9W-10W | 10 | 90–100 | product | 900 | 30° | IP65 | >90 |  |  | Bridgelux COB | 3/5 | Φ108*200MM |  |  | Bridgelux COB, CRI90;90-100lm/W. · Aluminum body+toughed glass, Grey finished, IP65; 30° | • SUNCOM/Philips/Meanwell/DONE/SOSEN/MOSO driver brand 3/5Years warranty • Surge protection 4-20KV, Lifetime >50000Hrs. IK08. | 36
Outdoor LED Wall Lights |  | Single Round Wall light | GR-BD-15WP | 15W | 15 | 90–100 | product | 1400 | 30° | IP65 | >90 |  |  | Bridgelux COB | 3/5 | Φ108*200MM |  |  | Bridgelux COB, CRI90;90-100lm/W. · Aluminum body+toughed glass, Grey finished, IP65; 30° | • SUNCOM/Philips/Meanwell/DONE/SOSEN/MOSO driver brand 3/5Years warranty • Surge protection 4-20KV, Lifetime >50000Hrs. IK08. | 36
Outdoor LED Wall Lights |  | Single Round Wall light | GR-BD-20WP | 18W-20W | 20 | 90–100 | product | 1800 | 30° | IP65 | >90 |  |  | Bridgelux COB | 3/5 | Φ145*200MM |  |  | Bridgelux COB, CRI90;90-100lm/W. · Aluminum body+toughed glass, Grey finished, IP65; 30° | • SUNCOM/Philips/Meanwell/DONE/SOSEN/MOSO driver brand 3/5Years warranty • Surge protection 4-20KV, Lifetime >50000Hrs. IK08. | 36
Outdoor LED Wall Lights |  | Outdoor Up down Wall light | GR-BD-2x7WA | 2X7W | 7 |  |  |  | 30° | IP65 |  |  | 110-265VAC |  | 3/5 | Φ90*H260 |  |  | Beam angle: 30°; IP65. · Aluminum body+toughed glass cover, Grey/Black finished optional.110-265VAC 50/60Hz | • SUNCOM/Philips/Meanwell/DONE/SOSEN/MOSO driver brand 3/5Years warranty • Surge protection 4-20KV, Lifetime >50000Hrs. IK08. | 36
Outdoor LED Wall Lights |  | Outdoor Up down Wall light | GR-BD-2x10WA | 2x10W | 10 |  |  |  | 30° | IP65 |  |  | 110-265VAC |  | 3/5 | Φ108*H300 |  |  | Beam angle: 30°; IP65. · Aluminum body+toughed glass cover, Grey/Black finished optional.110-265VAC 50/60Hz | • SUNCOM/Philips/Meanwell/DONE/SOSEN/MOSO driver brand 3/5Years warranty • Surge protection 4-20KV, Lifetime >50000Hrs. IK08. | 36
Outdoor LED Wall Lights |  | Outdoor Up down Wall light | GR-BD-2x15WA | 2x15W | 15 |  |  |  | 30° | IP65 |  |  | 110-265VAC |  | 3/5 | Φ108*H300 |  |  | Beam angle: 30°; IP65. · Aluminum body+toughed glass cover, Grey/Black finished optional.110-265VAC 50/60Hz | • SUNCOM/Philips/Meanwell/DONE/SOSEN/MOSO driver brand 3/5Years warranty • Surge protection 4-20KV, Lifetime >50000Hrs. IK08. | 36
Outdoor LED Wall Lights |  | Outdoor Up down Wall light | GR-BD-2X20WA | 2x20W | 20 |  |  |  | 30° | IP65 |  |  | 110-265VAC |  | 3/5 | Φ145*H300 |  |  | Beam angle: 30°; IP65. · Aluminum body+toughed glass cover, Grey/Black finished optional.110-265VAC 50/60Hz | • SUNCOM/Philips/Meanwell/DONE/SOSEN/MOSO driver brand 3/5Years warranty • Surge protection 4-20KV, Lifetime >50000Hrs. IK08. | 36
Outdoor LED Wall Lights |  | Rectangle Wall Light | GR-BD-20T | 12W | 12 | 90–100 | product | 1100 | 30° | IP65 | >80 |  | 110-265VAC | Bridgelux smd | 3/5 | L200*W50*H80 |  |  | Source: Bridgelux smd CRI80, 90-100lm/W. · Aluminum body+toughed glass cover,IP65 waterproof; 30°.110-265VAC 50/60Hz | • SUNCOM/Philips/Meanwell/DONE/SOSEN/MOSO driver brand 3/5Years warranty • Surge protection 4-20KV, Lifetime >50000Hrs. IK08. | 36
Outdoor LED Wall Lights |  | Rectangle Wall Light | GR-BD-30T | 18W | 18 | 90–100 | product | 1600 | 30° | IP65 | >80 |  | 110-265VAC | Bridgelux smd | 3/5 | L300*W50*H80 |  |  | Source: Bridgelux smd CRI80, 90-100lm/W. · Aluminum body+toughed glass cover,IP65 waterproof; 30°.110-265VAC 50/60Hz | • SUNCOM/Philips/Meanwell/DONE/SOSEN/MOSO driver brand 3/5Years warranty • Surge protection 4-20KV, Lifetime >50000Hrs. IK08. | 36
Outdoor LED Wall Lights |  | Rectangle Wall Light | GR-BD-50T | 24W | 24 | 90–100 | product | 2200 | 30° | IP65 | >80 |  | 110-265VAC | Bridgelux smd | 3/5 | L500*W50*H80 |  |  | Source: Bridgelux smd CRI80, 90-100lm/W. · Aluminum body+toughed glass cover,IP65 waterproof; 30°.110-265VAC 50/60Hz | • SUNCOM/Philips/Meanwell/DONE/SOSEN/MOSO driver brand 3/5Years warranty • Surge protection 4-20KV, Lifetime >50000Hrs. IK08. | 36
Outdoor LED Wall Lights |  | High Power Wall Pack Light | GR-BD-50WP | 50W-60W | 60 | 110–140 | product | 6600 |  | IP65 | >80 |  | 110-265VAC | Epistar SMD | 3/5 | 336*216*182 |  |  | Source:Epistar SMD Chips,110-140lm/W;CRI80 · Aluminum body, Coffe finished , IP65.110-265VAC 50/60Hz | • SUNCOM/Philips/Meanwell/DONE/SOSEN/MOSO driver brand 3/5Years warranty • Surge protection 4-20KV, Lifetime >50000Hrs. IK08. | 36
Outdoor LED Wall Lights |  | High Power Wall Pack Light | GR-BD-70WP | 70W | 70 | 110–140 | product | 7700 |  | IP65 | >80 |  | 110-265VAC | Epistar SMD | 3/5 | 336*216*182 |  |  | Source:Epistar SMD Chips,110-140lm/W;CRI80 · Aluminum body, Coffe finished , IP65.110-265VAC 50/60Hz | • SUNCOM/Philips/Meanwell/DONE/SOSEN/MOSO driver brand 3/5Years warranty • Surge protection 4-20KV, Lifetime >50000Hrs. IK08. | 36
Outdoor LED Wall Lights |  | High Power Wall Pack Light | GR-BD-100WP | 100W | 100 | 110–140 | product | 11000 |  | IP65 | >80 |  | 110-265VAC | Epistar SMD | 3/5 | 385*247*195 |  |  | Source:Epistar SMD Chips,110-140lm/W;CRI80 · Aluminum body, Coffe finished , IP65.110-265VAC 50/60Hz | • SUNCOM/Philips/Meanwell/DONE/SOSEN/MOSO driver brand 3/5Years warranty • Surge protection 4-20KV, Lifetime >50000Hrs. IK08. | 36
Outdoor LED Wall Lights |  | High Power Wall Pack Light | GR-BD-120WP | 120W | 120 | 110–140 | product | 13200 |  | IP65 | >80 |  | 110-265VAC | Epistar SMD | 3/5 | 385*247*195 |  |  | Source:Epistar SMD Chips,110-140lm/W;CRI80 · Aluminum body, Coffe finished , IP65.110-265VAC 50/60Hz | • SUNCOM/Philips/Meanwell/DONE/SOSEN/MOSO driver brand 3/5Years warranty • Surge protection 4-20KV, Lifetime >50000Hrs. IK08. | 36
Outdoor LED Wall Lights |  | Round Aluminum LED Bulkhead | GR-BD-12WR | 12W | 12 | 100 | product | 1200 |  | IP65 | >80 |  | 110-265VAC | Bridgelux SMD | 3/5 | Ø225*H90 |  |  | Source:Bridgelux SMD Chips,100lm/W;CRI80 · Aluminum body, white/Black finished optional, IP65.110-265VAC 50/60Hz | • SUNCOM/Philips/Meanwell/DONE/SOSEN/MOSO driver brand 3/5Years warranty • Surge protection 4-20KV, Lifetime >50000Hrs. IK08. | 37
Outdoor LED Wall Lights |  | Round Aluminum LED Bulkhead | GR-BD-15WR | 15W | 15 | 100 | product | 1500 |  | IP65 | >80 |  | 110-265VAC | Bridgelux SMD | 3/5 | Ø275*H100 |  |  | Source:Bridgelux SMD Chips,100lm/W;CRI80 · Aluminum body, white/Black finished optional, IP65.110-265VAC 50/60Hz | • SUNCOM/Philips/Meanwell/DONE/SOSEN/MOSO driver brand 3/5Years warranty • Surge protection 4-20KV, Lifetime >50000Hrs. IK08. | 37
Outdoor LED Wall Lights |  | Round Aluminum LED Bulkhead | GR-BD-18WR | 18W | 18 | 100 | product | 1800 |  | IP65 | >80 |  | 110-265VAC | Bridgelux SMD | 3/5 | Ø275*H100 |  |  | Source:Bridgelux SMD Chips,100lm/W;CRI80 · Aluminum body, white/Black finished optional, IP65.110-265VAC 50/60Hz | • SUNCOM/Philips/Meanwell/DONE/SOSEN/MOSO driver brand 3/5Years warranty • Surge protection 4-20KV, Lifetime >50000Hrs. IK08. | 37
Outdoor LED Wall Lights |  | Round Aluminum LED Bulkhead | GR-BD-24WR | 24W | 24 | 100 | product | 2400 |  | IP65 | >80 |  | 110-265VAC | Bridgelux SMD | 3/5 | Ø275*H100 |  |  | Source:Bridgelux SMD Chips,100lm/W;CRI80 · Aluminum body, white/Black finished optional, IP65.110-265VAC 50/60Hz | • SUNCOM/Philips/Meanwell/DONE/SOSEN/MOSO driver brand 3/5Years warranty • Surge protection 4-20KV, Lifetime >50000Hrs. IK08. | 37
Outdoor LED Wall Lights |  | Oval Alumium LED Bulkhead | GR-BD-12WO | 12W | 12 | 100 | product | 1200 |  | IP65 | >80 |  | 110-265VAC | Bridgelux SMD | 3/5 | L225*W80*H90 |  |  | Source:Bridgelux SMD Chips,100lm/W;CRI80 · Aluminum body, white/Black finished optional, IP65.110-265VAC 50/60Hz | • SUNCOM/Philips/Meanwell/DONE/SOSEN/MOSO driver brand 3/5Years warranty • Surge protection 4-20KV, Lifetime >50000Hrs. IK08. | 37
Outdoor LED Wall Lights |  | Oval Alumium LED Bulkhead | GR-BD-15WO | 15W | 15 | 100 | product | 1500 |  | IP65 | >80 |  | 110-265VAC | Bridgelux SMD | 3/5 | L275*W80*H90 |  |  | Source:Bridgelux SMD Chips,100lm/W;CRI80 · Aluminum body, white/Black finished optional, IP65.110-265VAC 50/60Hz | • SUNCOM/Philips/Meanwell/DONE/SOSEN/MOSO driver brand 3/5Years warranty • Surge protection 4-20KV, Lifetime >50000Hrs. IK08. | 37
Outdoor LED Wall Lights |  | Oval Alumium LED Bulkhead | GR-BD-18WO | 18W | 18 | 100 | product | 1800 |  | IP65 | >80 |  | 110-265VAC | Bridgelux SMD | 3/5 | L275*W80*H90 |  |  | Source:Bridgelux SMD Chips,100lm/W;CRI80 · Aluminum body, white/Black finished optional, IP65.110-265VAC 50/60Hz | • SUNCOM/Philips/Meanwell/DONE/SOSEN/MOSO driver brand 3/5Years warranty • Surge protection 4-20KV, Lifetime >50000Hrs. IK08. | 37
Outdoor LED Wall Lights |  | Outood Long Linear Wall Mounted Light | GR-BD--30G | 6W | 6 | 100 | product | 600 |  | IP65 | >80 |  | 110-265VAC | Bridgelux SMD | 3/5 | L300*W80*H50 |  |  | Source:Bridgelux SMD Chips,100lm/W;CRI80 · Aluminum body, white/Black finished optional, IP65.110-265VAC 50/60Hz | • SUNCOM/Philips/Meanwell/DONE/SOSEN/MOSO driver brand 3/5Years warranty • Surge protection 4-20KV, Lifetime >50000Hrs. IK08. | 37
Outdoor LED Wall Lights |  | Outood Long Linear Wall Mounted Light | GR-BD-40G | 9W | 9 | 100 | product | 900 |  | IP65 | >80 |  | 110-265VAC | Bridgelux SMD | 3/5 | L400*W80*H50 |  |  | Source:Bridgelux SMD Chips,100lm/W;CRI80 · Aluminum body, white/Black finished optional, IP65.110-265VAC 50/60Hz | • SUNCOM/Philips/Meanwell/DONE/SOSEN/MOSO driver brand 3/5Years warranty • Surge protection 4-20KV, Lifetime >50000Hrs. IK08. | 37
Outdoor LED Wall Lights |  | Outood Long Linear Wall Mounted Light | GR-BD-60G | 12W | 12 | 100 | product | 1200 |  | IP65 | >80 |  | 110-265VAC | Bridgelux SMD | 3/5 | L600*W80*H50 |  |  | Source:Bridgelux SMD Chips,100lm/W;CRI80 · Aluminum body, white/Black finished optional, IP65.110-265VAC 50/60Hz | • SUNCOM/Philips/Meanwell/DONE/SOSEN/MOSO driver brand 3/5Years warranty • Surge protection 4-20KV, Lifetime >50000Hrs. IK08. | 37
Outdoor LED Wall Lights |  | Outood Long Linear Wall Mounted Light | GR-BD-80G | 15W | 15 | 100 | product | 1500 |  | IP65 | >80 |  | 110-265VAC | Bridgelux SMD | 3/5 | L800*W80*H50 |  |  | Source:Bridgelux SMD Chips,100lm/W;CRI80 · Aluminum body, white/Black finished optional, IP65.110-265VAC 50/60Hz | • SUNCOM/Philips/Meanwell/DONE/SOSEN/MOSO driver brand 3/5Years warranty • Surge protection 4-20KV, Lifetime >50000Hrs. IK08. | 37
Outdoor LED Wall Lights |  | Outood Long Linear Wall Mounted Light | GR-BD-100G | 20W | 20 | 100 | product | 2000 |  | IP65 | >80 |  | 110-265VAC | Bridgelux SMD | 3/5 | 1000*W80*H50 |  |  | Source:Bridgelux SMD Chips,100lm/W;CRI80 · Aluminum body, white/Black finished optional, IP65.110-265VAC 50/60Hz | • SUNCOM/Philips/Meanwell/DONE/SOSEN/MOSO driver brand 3/5Years warranty • Surge protection 4-20KV, Lifetime >50000Hrs. IK08. | 37
Outdoor LED Wall Lights |  | Outood Long Linear Wall Mounted Light | GR-BD-120G | 25W | 25 | 100 | product | 2500 |  | IP65 | >80 |  | 110-265VAC | Bridgelux SMD | 3/5 | 1200*W80*H50 |  |  | Source:Bridgelux SMD Chips,100lm/W;CRI80 · Aluminum body, white/Black finished optional, IP65.110-265VAC 50/60Hz | • SUNCOM/Philips/Meanwell/DONE/SOSEN/MOSO driver brand 3/5Years warranty • Surge protection 4-20KV, Lifetime >50000Hrs. IK08. | 37
Outdoor LED Wall Lights |  | Outood Long Linear Wall Mounted Light | GR-BD-150G | 28W | 28 | 100 | product | 2800 |  | IP65 | >80 |  | 110-265VAC | Bridgelux SMD | 3/5 | 1500*W80*H50 |  |  | Source:Bridgelux SMD Chips,100lm/W;CRI80 · Aluminum body, white/Black finished optional, IP65.110-265VAC 50/60Hz | • SUNCOM/Philips/Meanwell/DONE/SOSEN/MOSO driver brand 3/5Years warranty • Surge protection 4-20KV, Lifetime >50000Hrs. IK08. | 37
Outdoor Spotlights |  | Spike/Ground Spotlight | GR-SP-3WB | 3W | 3 |  |  |  | 30° | IP66 |  |  | 100-240VAC |  | 3/5 | φ42*L80mm |  |  | Beam angle: 30°; IP66.100-240VAC 50/60Hz. · Aluminum body+toughed glass cover, adjustable bracket. | • SUNCOM/Philips/Meanwell/DONE/SOSEN/MOSO driver brand 3/5Years warranty • Surge protection 4-20KV, Lifetime >50000Hrs. IK08. | 38
Outdoor Spotlights |  | Spike/Ground Spotlight | GR-SP-5WB | 5W | 5 |  |  |  | 30° | IP66 |  |  | 100-240VAC |  | 3/5 | φ50*L90mm |  |  | Beam angle: 30°; IP66.100-240VAC 50/60Hz. · Aluminum body+toughed glass cover, adjustable bracket. | • SUNCOM/Philips/Meanwell/DONE/SOSEN/MOSO driver brand 3/5Years warranty • Surge protection 4-20KV, Lifetime >50000Hrs. IK08. | 38
Outdoor Spotlights |  | Spike/Ground Spotlight | GR-SP-7WB | 7W | 7 |  |  |  | 30° | IP66 |  |  | 100-240VAC |  | 3/5 | φ58*L120mm |  |  | Beam angle: 30°; IP66.100-240VAC 50/60Hz. · Aluminum body+toughed glass cover, adjustable bracket. | • SUNCOM/Philips/Meanwell/DONE/SOSEN/MOSO driver brand 3/5Years warranty • Surge protection 4-20KV, Lifetime >50000Hrs. IK08. | 38
Outdoor Spotlights |  | Spike/Ground Spotlight | GR-SP-10WB | 10W | 10 |  |  |  | 30° | IP66 |  |  | 100-240VAC |  | 3/5 | φ61*L140mm |  |  | Beam angle: 30°; IP66.100-240VAC 50/60Hz. · Aluminum body+toughed glass cover, adjustable bracket. | • SUNCOM/Philips/Meanwell/DONE/SOSEN/MOSO driver brand 3/5Years warranty • Surge protection 4-20KV, Lifetime >50000Hrs. IK08. | 38
Outdoor Spotlights |  | Spike/Ground Spotlight | GR-SP-15WB | 15W | 15 |  |  |  | 30° | IP66 |  |  | 100-240VAC |  | 3/5 | φ75*L160mm |  |  | Beam angle: 30°; IP66.100-240VAC 50/60Hz. · Aluminum body+toughed glass cover, adjustable bracket. | • SUNCOM/Philips/Meanwell/DONE/SOSEN/MOSO driver brand 3/5Years warranty • Surge protection 4-20KV, Lifetime >50000Hrs. IK08. | 38
Outdoor Spotlights |  | Top outdoor Spotlight | GR-SP-10WH | 10W | 10 | 100 | product | 1000 | 30° | IP66 | >80 |  | 100-240VAC | Bridgelux chips | 3/5 | φ80*L130 |  |  | Beam angle: 30°; IP66. ajustable body.100-240VAC 50/60Hz. · Source: Bridgelux chips,CRI80; 100lm/W. Ground/Spike installation optional | • SUNCOM/Philips/Meanwell/DONE/SOSEN/MOSO driver brand 3/5Years warranty • Surge protection 4-20KV, Lifetime >50000Hrs. IK08. | 38
Outdoor Spotlights |  | Top outdoor Spotlight | GR-SP-20WH | 20W | 20 | 100 | product | 2000 | 30° | IP66 | >80 |  | 100-240VAC | Bridgelux chips | 3/5 | φ80*L130 |  |  | Beam angle: 30°; IP66. ajustable body.100-240VAC 50/60Hz. · Source: Bridgelux chips,CRI80; 100lm/W. Ground/Spike installation optional | • SUNCOM/Philips/Meanwell/DONE/SOSEN/MOSO driver brand 3/5Years warranty • Surge protection 4-20KV, Lifetime >50000Hrs. IK08. | 38
Outdoor Spotlights |  | Top outdoor Spotlight | GR-SP-30WH | 30W | 30 | 100 | product | 3000 | 30° | IP66 | >80 |  | 100-240VAC | Bridgelux chips | 3/5 | φ108*L170 |  |  | Beam angle: 30°; IP66. ajustable body.100-240VAC 50/60Hz. · Source: Bridgelux chips,CRI80; 100lm/W. Ground/Spike installation optional | • SUNCOM/Philips/Meanwell/DONE/SOSEN/MOSO driver brand 3/5Years warranty • Surge protection 4-20KV, Lifetime >50000Hrs. IK08. | 38
Outdoor Spotlights |  | Economy Tree Spotlight | GR-SP-5WA | 5W | 5 | 100 | product | 500 | 30° | IP66 | >80 |  | 100-165VAC | Bridgelux chips | 3/5 | φ95 |  |  | Beam angle: 30°; IP66, Spike/ground installation optional · Source: Bridgelux chips,CRI80; 100lm/W.100-165VAC 50/60Hz. | • SUNCOM/Philips/Meanwell/DONE/SOSEN/MOSO driver brand 3/5Years warranty • Surge protection 4-20KV, Lifetime >50000Hrs. IK08. | 38
Outdoor Spotlights |  | Economy Tree Spotlight | GR-SP-6WA | 6W | 6 | 100 | product | 600 | 30° | IP66 | >80 |  | 100-165VAC | Bridgelux chips | 3/5 | φ125 |  |  | Beam angle: 30°; IP66, Spike/ground installation optional · Source: Bridgelux chips,CRI80; 100lm/W.100-165VAC 50/60Hz. | • SUNCOM/Philips/Meanwell/DONE/SOSEN/MOSO driver brand 3/5Years warranty • Surge protection 4-20KV, Lifetime >50000Hrs. IK08. | 38
Outdoor Spotlights |  | Economy Tree Spotlight | GR-SP-9WA | 9W | 9 | 100 | product | 900 | 30° | IP66 | >80 |  | 100-165VAC | Bridgelux chips | 3/5 | φ155 |  |  | Beam angle: 30°; IP66, Spike/ground installation optional · Source: Bridgelux chips,CRI80; 100lm/W.100-165VAC 50/60Hz. | • SUNCOM/Philips/Meanwell/DONE/SOSEN/MOSO driver brand 3/5Years warranty • Surge protection 4-20KV, Lifetime >50000Hrs. IK08. | 38
Outdoor Spotlights |  | Economy Tree Spotlight | GR-SP-12WA | 12W | 12 | 100 | product | 1200 | 30° | IP66 | >80 |  | 100-165VAC | Bridgelux chips | 3/5 | φ155 |  |  | Beam angle: 30°; IP66, Spike/ground installation optional · Source: Bridgelux chips,CRI80; 100lm/W.100-165VAC 50/60Hz. | • SUNCOM/Philips/Meanwell/DONE/SOSEN/MOSO driver brand 3/5Years warranty • Surge protection 4-20KV, Lifetime >50000Hrs. IK08. | 38
Outdoor Spotlights |  | Economy Tree Spotlight | GR-SP-18WA | 18W | 18 | 100 | product | 1800 | 30° | IP66 | >80 |  | 100-165VAC | Bridgelux chips | 3/5 | φ185 |  |  | Beam angle: 30°; IP66, Spike/ground installation optional · Source: Bridgelux chips,CRI80; 100lm/W.100-165VAC 50/60Hz. | • SUNCOM/Philips/Meanwell/DONE/SOSEN/MOSO driver brand 3/5Years warranty • Surge protection 4-20KV, Lifetime >50000Hrs. IK08. | 38
Outdoor Spotlights |  | Economy Tree Spotlight | GR-SP-24WA | 24W | 24 | 100 | product | 2400 | 30° | IP66 | >80 |  | 100-165VAC | Bridgelux chips | 3/5 | φ205 |  |  | Beam angle: 30°; IP66, Spike/ground installation optional · Source: Bridgelux chips,CRI80; 100lm/W.100-165VAC 50/60Hz. | • SUNCOM/Philips/Meanwell/DONE/SOSEN/MOSO driver brand 3/5Years warranty • Surge protection 4-20KV, Lifetime >50000Hrs. IK08. | 38
Outdoor Spotlights |  | Economy Tree Spotlight | GR-SP-36WA | 36W | 36 | 100 | product | 3600 | 30° | IP66 | >80 |  | 100-165VAC | Bridgelux chips | 3/5 | φ235 |  |  | Beam angle: 30°; IP66, Spike/ground installation optional · Source: Bridgelux chips,CRI80; 100lm/W.100-165VAC 50/60Hz. | • SUNCOM/Philips/Meanwell/DONE/SOSEN/MOSO driver brand 3/5Years warranty • Surge protection 4-20KV, Lifetime >50000Hrs. IK08. | 38
LED Inground Uplight |  | DC24V Inground Light | GR-GL-1WB42 | 1W | 1 |  |  |  |  | IP66 |  |  | DC24V or 12V |  | 3/5 |  | φ38*H85 |  | input voltage: DC24V or 12V; IP66. Lifetime:50000Hrs · Source: Epistar LED, 3000K-6500K/ Green/ Blue/ Red optional | • SUNCOM/Philips/Meanwell/DONE/SOSEN/MOSO driver brand 3/5Years warranty • Surge protection 4-20KV, Lifetime >50000Hrs. IK08. | 39
LED Inground Uplight |  | DC24V Inground Light | GR-GL-1WB52 | 1W | 1 |  |  |  |  | IP66 |  |  | DC24V or 12V |  | 3/5 |  | φ48*H95 |  | input voltage: DC24V or 12V; IP66. Lifetime:50000Hrs · Source: Epistar LED, 3000K-6500K/ Green/ Blue/ Red optional | • SUNCOM/Philips/Meanwell/DONE/SOSEN/MOSO driver brand 3/5Years warranty • Surge protection 4-20KV, Lifetime >50000Hrs. IK08. | 39
LED Inground Uplight |  | DC24V Inground Light | GR-GL-1W-62B | 1W | 1 |  |  |  |  | IP66 |  |  | DC24V or 12V |  | 3/5 |  | φ58*H105 |  | input voltage: DC24V or 12V; IP66. Lifetime:50000Hrs · Source: Epistar LED, 3000K-6500K/ Green/ Blue/ Red optional | • SUNCOM/Philips/Meanwell/DONE/SOSEN/MOSO driver brand 3/5Years warranty • Surge protection 4-20KV, Lifetime >50000Hrs. IK08. | 39
LED Inground Uplight |  | DC24V Inground Light | GR-GL-3WB | 3W | 3 |  |  |  |  | IP66 |  |  | DC24V or 12V |  | 3/5 |  | φ70*H105 |  | input voltage: DC24V or 12V; IP66. Lifetime:50000Hrs · Source: Epistar LED, 3000K-6500K/ Green/ Blue/ Red optional | • SUNCOM/Philips/Meanwell/DONE/SOSEN/MOSO driver brand 3/5Years warranty • Surge protection 4-20KV, Lifetime >50000Hrs. IK08. | 39
LED Inground Uplight |  | Side-lighting Inground light | GR-GL-1WA42 | 1W | 1 |  |  |  |  | IP66 |  |  | DC24V or 12V |  | 3/5 |  | φ38*H85 |  | input voltage:AC/ DC24V or 12V.IP66 · Source: Epistar LED, 3000K-6500K/ Green/ Blue/ Red optional | • SUNCOM/Philips/Meanwell/DONE/SOSEN/MOSO driver brand 3/5Years warranty • Surge protection 4-20KV, Lifetime >50000Hrs. IK08. | 39
LED Inground Uplight |  | Side-lighting Inground light | GR-GL-1WA52 | 1W | 1 |  |  |  |  | IP66 |  |  | DC24V or 12V |  | 3/5 |  | φ48*H90 |  | input voltage:AC/ DC24V or 12V.IP66 · Source: Epistar LED, 3000K-6500K/ Green/ Blue/ Red optional | • SUNCOM/Philips/Meanwell/DONE/SOSEN/MOSO driver brand 3/5Years warranty • Surge protection 4-20KV, Lifetime >50000Hrs. IK08. | 39
LED Inground Uplight |  | Side-lighting Inground light | GR-GL-1WA62 | 2W | 2 |  |  |  |  | IP66 |  |  | DC24V or 12V |  | 3/5 |  | φ58*H100 |  | input voltage:AC/ DC24V or 12V.IP66 · Source: Epistar LED, 3000K-6500K/ Green/ Blue/ Red optional | • SUNCOM/Philips/Meanwell/DONE/SOSEN/MOSO driver brand 3/5Years warranty • Surge protection 4-20KV, Lifetime >50000Hrs. IK08. | 39 | Code says 1 W but the table says 2W
LED Inground Uplight |  | Side-lighting Inground light | GR-GL-3WA75 | 3W | 3 |  |  |  |  | IP66 |  |  | DC24V or 12V |  | 3/5 |  | φ68*H105 |  | input voltage:AC/ DC24V or 12V.IP66 · Source: Epistar LED, 3000K-6500K/ Green/ Blue/ Red optional | • SUNCOM/Philips/Meanwell/DONE/SOSEN/MOSO driver brand 3/5Years warranty • Surge protection 4-20KV, Lifetime >50000Hrs. IK08. | 39
LED Inground Uplight | GR-GL-A | LED Inground Upight | GR-GL-1WA | 1W | 1 |  |  |  | 30° | IP66 |  |  | 110-240VAC |  | 3/5 |  | φ38*H65 |  | input voltage:110-240VAC 50/60Hz.IP66. 30° · Source: Epistar LED, 3000K-6500K/ Green/ Blue/ Red optional | • SUNCOM/Philips/Meanwell/DONE/SOSEN/MOSO driver brand 3/5Years warranty • Surge protection 4-20KV, Lifetime >50000Hrs. IK08. | 39
LED Inground Uplight | GR-GL-A | LED Inground Upight | GR-GL-3WA | 3W | 3 |  |  |  | 30° | IP66 |  |  | 110-240VAC |  | 3/5 |  | φ95*H90 |  | input voltage:110-240VAC 50/60Hz.IP66. 30° · Source: Epistar LED, 3000K-6500K/ Green/ Blue/ Red optional | • SUNCOM/Philips/Meanwell/DONE/SOSEN/MOSO driver brand 3/5Years warranty • Surge protection 4-20KV, Lifetime >50000Hrs. IK08. | 39
LED Inground Uplight | GR-GL-A | LED Inground Upight | GR-GL-6WA | 6W | 6 |  |  |  | 30° | IP66 |  |  | 110-240VAC |  | 3/5 |  | φ115*H95 |  | input voltage:110-240VAC 50/60Hz.IP66. 30° · Source: Epistar LED, 3000K-6500K/ Green/ Blue/ Red optional | • SUNCOM/Philips/Meanwell/DONE/SOSEN/MOSO driver brand 3/5Years warranty • Surge protection 4-20KV, Lifetime >50000Hrs. IK08. | 39
LED Inground Uplight | GR-GL-A | LED Inground Upight | GR-GL-9WA | 9W/12W | 12 |  |  |  | 30° | IP66 |  |  | 110-240VAC |  | 3/5 |  | φ140*H105 |  | input voltage:110-240VAC 50/60Hz.IP66. 30° · Source: Epistar LED, 3000K-6500K/ Green/ Blue/ Red optional | • SUNCOM/Philips/Meanwell/DONE/SOSEN/MOSO driver brand 3/5Years warranty • Surge protection 4-20KV, Lifetime >50000Hrs. IK08. | 39
LED Inground Uplight | GR-GL-A | LED Inground Upight | GR-GL-18WA | 18W | 18 |  |  |  | 30° | IP66 |  |  | 110-240VAC |  | 3/5 |  | φ195*H105 |  | input voltage:110-240VAC 50/60Hz.IP66. 30° · Source: Epistar LED, 3000K-6500K/ Green/ Blue/ Red optional | • SUNCOM/Philips/Meanwell/DONE/SOSEN/MOSO driver brand 3/5Years warranty • Surge protection 4-20KV, Lifetime >50000Hrs. IK08. | 39
LED Inground Uplight | GR-GL-A | LED Inground Upight | GR-GL-24WA | 24W | 24 |  |  |  | 30° | IP66 |  |  | 110-240VAC |  | 3/5 |  | φ195*H105 |  | input voltage:110-240VAC 50/60Hz.IP66. 30° · Source: Epistar LED, 3000K-6500K/ Green/ Blue/ Red optional | • SUNCOM/Philips/Meanwell/DONE/SOSEN/MOSO driver brand 3/5Years warranty • Surge protection 4-20KV, Lifetime >50000Hrs. IK08. | 39
LED Inground Uplight | GR-GL-A | LED Inground Upight | GR-GL-36WA | 36W | 36 |  |  |  | 30° | IP66 |  |  | 110-240VAC |  | 3/5 |  | φ200*H105 |  | input voltage:110-240VAC 50/60Hz.IP66. 30° · Source: Epistar LED, 3000K-6500K/ Green/ Blue/ Red optional | • SUNCOM/Philips/Meanwell/DONE/SOSEN/MOSO driver brand 3/5Years warranty • Surge protection 4-20KV, Lifetime >50000Hrs. IK08. | 39
LED Inground Uplight | GR-GL-F | Square LED Inground Light | GR-GL-4WF | 4W | 4 |  |  |  | 30° | IP66 |  |  | 110-240VAC |  | 3/5 |  | 90*90 |  | input voltage:110-240VAC 50/60Hz.IP66. 30° · Source: Epistar LED, 3000K-6500K/ Green/ Blue/ Red optional | • SUNCOM/Philips/Meanwell/DONE/SOSEN/MOSO driver brand 3/5Years warranty • Surge protection 4-20KV, Lifetime >50000Hrs. IK08. | 39
LED Inground Uplight | GR-GL-F | Square LED Inground Light | GR-GL-5WF | 5W | 5 |  |  |  | 30° | IP66 |  |  | 110-240VAC |  | 3/5 |  | 115*115 |  | input voltage:110-240VAC 50/60Hz.IP66. 30° · Source: Epistar LED, 3000K-6500K/ Green/ Blue/ Red optional | • SUNCOM/Philips/Meanwell/DONE/SOSEN/MOSO driver brand 3/5Years warranty • Surge protection 4-20KV, Lifetime >50000Hrs. IK08. | 39
LED Inground Uplight | GR-GL-F | Square LED Inground Light | GR-GL-6WF | 6W | 6 |  |  |  | 30° | IP66 |  |  | 110-240VAC |  | 3/5 |  | 130*130 |  | input voltage:110-240VAC 50/60Hz.IP66. 30° · Source: Epistar LED, 3000K-6500K/ Green/ Blue/ Red optional | • SUNCOM/Philips/Meanwell/DONE/SOSEN/MOSO driver brand 3/5Years warranty • Surge protection 4-20KV, Lifetime >50000Hrs. IK08. | 39
LED Inground Uplight | GR-GL-F | Square LED Inground Light | GR-GL-9WF | 9W | 9 |  |  |  | 30° | IP66 |  |  | 110-240VAC |  | 3/5 |  | 140*140 |  | input voltage:110-240VAC 50/60Hz.IP66. 30° · Source: Epistar LED, 3000K-6500K/ Green/ Blue/ Red optional | • SUNCOM/Philips/Meanwell/DONE/SOSEN/MOSO driver brand 3/5Years warranty • Surge protection 4-20KV, Lifetime >50000Hrs. IK08. | 39
LED Inground Uplight | GR-GL-F | Square LED Inground Light | GR-GL-12WF | 12W | 12 |  |  |  | 30° | IP66 |  |  | 110-240VAC |  | 3/5 |  | 150*150 |  | input voltage:110-240VAC 50/60Hz.IP66. 30° · Source: Epistar LED, 3000K-6500K/ Green/ Blue/ Red optional | • SUNCOM/Philips/Meanwell/DONE/SOSEN/MOSO driver brand 3/5Years warranty • Surge protection 4-20KV, Lifetime >50000Hrs. IK08. | 39
LED Inground Uplight | GR-GL-F | Square LED Inground Light | GR-GL-16WF | 16W | 16 |  |  |  | 30° | IP66 |  |  | 110-240VAC |  | 3/5 |  | 190*190 |  | input voltage:110-240VAC 50/60Hz.IP66. 30° · Source: Epistar LED, 3000K-6500K/ Green/ Blue/ Red optional | • SUNCOM/Philips/Meanwell/DONE/SOSEN/MOSO driver brand 3/5Years warranty • Surge protection 4-20KV, Lifetime >50000Hrs. IK08. | 39
LED Inground Uplight | GR-GL-F | Square LED Inground Light | GR-GL-24WF | 24W | 24 |  |  |  | 30° | IP66 |  |  | 110-240VAC |  | 3/5 |  | 240*240 |  | input voltage:110-240VAC 50/60Hz.IP66. 30° · Source: Epistar LED, 3000K-6500K/ Green/ Blue/ Red optional | • SUNCOM/Philips/Meanwell/DONE/SOSEN/MOSO driver brand 3/5Years warranty • Surge protection 4-20KV, Lifetime >50000Hrs. IK08. | 39
LED Inground Uplight | GR-GL-L | Linear LED Inground light | GR-GL-5WL | 3/5W | 5 |  |  |  | 30° | IP66 |  |  | 110-240VAC |  | 3/5 |  | L190*W80 |  | input voltage:110-240VAC 50/60Hz. IP66,30° · Source: Epistar LED, 3000K-6500K/ Green/ Blue/ Red optional | • SUNCOM/Philips/Meanwell/DONE/SOSEN/MOSO driver brand 3/5Years warranty • Surge protection 4-20KV, Lifetime >50000Hrs. IK08. | 39
LED Inground Uplight | GR-GL-L | Linear LED Inground light | GR-GL-6WL | 6W | 6 |  |  |  | 30° | IP66 |  |  | 110-240VAC |  | 3/5 |  | L290*W85 |  | input voltage:110-240VAC 50/60Hz. IP66,30° · Source: Epistar LED, 3000K-6500K/ Green/ Blue/ Red optional | • SUNCOM/Philips/Meanwell/DONE/SOSEN/MOSO driver brand 3/5Years warranty • Surge protection 4-20KV, Lifetime >50000Hrs. IK08. | 39
LED Inground Uplight | GR-GL-L | Linear LED Inground light | GR-GL-9WL | 9W | 9 |  |  |  | 30° | IP66 |  |  | 110-240VAC |  | 3/5 |  | L290*W85 |  | input voltage:110-240VAC 50/60Hz. IP66,30° · Source: Epistar LED, 3000K-6500K/ Green/ Blue/ Red optional | • SUNCOM/Philips/Meanwell/DONE/SOSEN/MOSO driver brand 3/5Years warranty • Surge protection 4-20KV, Lifetime >50000Hrs. IK08. | 39
LED Inground Uplight | GR-GL-L | Linear LED Inground light | GR-GL-12WL | 12W | 12 |  |  |  | 30° | IP66 |  |  | 110-240VAC |  | 3/5 |  | L590*W85 |  | input voltage:110-240VAC 50/60Hz. IP66,30° · Source: Epistar LED, 3000K-6500K/ Green/ Blue/ Red optional | • SUNCOM/Philips/Meanwell/DONE/SOSEN/MOSO driver brand 3/5Years warranty • Surge protection 4-20KV, Lifetime >50000Hrs. IK08. | 39
LED Inground Uplight | GR-GL-L | Linear LED Inground light | GR-GL-18WL | 18W | 18 |  |  |  | 30° | IP66 |  |  | 110-240VAC |  | 3/5 |  | L590*W85 |  | input voltage:110-240VAC 50/60Hz. IP66,30° · Source: Epistar LED, 3000K-6500K/ Green/ Blue/ Red optional | • SUNCOM/Philips/Meanwell/DONE/SOSEN/MOSO driver brand 3/5Years warranty • Surge protection 4-20KV, Lifetime >50000Hrs. IK08. | 39
LED Inground Uplight | GR-GL-L | Linear LED Inground light | GR-GL-24WL | 24W | 24 |  |  |  | 30° | IP66 |  |  | 110-240VAC |  | 3/5 |  | L990*W85 |  | input voltage:110-240VAC 50/60Hz. IP66,30° · Source: Epistar LED, 3000K-6500K/ Green/ Blue/ Red optional | • SUNCOM/Philips/Meanwell/DONE/SOSEN/MOSO driver brand 3/5Years warranty • Surge protection 4-20KV, Lifetime >50000Hrs. IK08. | 39
LED Inground Uplight | GR-GL-L | Linear LED Inground light | GR-GL-36WL | 36W | 36 |  |  |  | 30° | IP66 |  |  | 110-240VAC |  | 3/5 |  | L990*W85 |  | input voltage:110-240VAC 50/60Hz. IP66,30° · Source: Epistar LED, 3000K-6500K/ Green/ Blue/ Red optional | • SUNCOM/Philips/Meanwell/DONE/SOSEN/MOSO driver brand 3/5Years warranty • Surge protection 4-20KV, Lifetime >50000Hrs. IK08. | 39
Underwater Lights & Wall Washer Lights |  | Swimming Pool Light | GR-UL-9WE | 9W | 9 |  |  |  |  | IP68 |  |  | AC/DC24V |  | 3/5 | φ230 |  |  | Input voltage: AC/DC24V or 12V;IP68 · Source: Epistar LED, 3000K-6500K/ Green/ Blue/ Red optional | • SUNCOM/Philips/Meanwell/DONE/SOSEN/MOSO driver brand 3/5Years warranty • Surge protection 4-20KV, Lifetime >50000Hrs. IK08. | 40
Underwater Lights & Wall Washer Lights |  | Swimming Pool Light | GR-UL-12WE | 12W | 12 |  |  |  |  | IP68 |  |  | AC/DC24V |  | 3/5 | φ230 |  |  | Input voltage: AC/DC24V or 12V;IP68 · Source: Epistar LED, 3000K-6500K/ Green/ Blue/ Red optional | • SUNCOM/Philips/Meanwell/DONE/SOSEN/MOSO driver brand 3/5Years warranty • Surge protection 4-20KV, Lifetime >50000Hrs. IK08. | 40
Underwater Lights & Wall Washer Lights |  | Swimming Pool Light | GR-UL-18WE | 18W | 18 |  |  |  |  | IP68 |  |  | AC/DC24V |  | 3/5 | φ295 |  |  | Input voltage: AC/DC24V or 12V;IP68 · Source: Epistar LED, 3000K-6500K/ Green/ Blue/ Red optional | • SUNCOM/Philips/Meanwell/DONE/SOSEN/MOSO driver brand 3/5Years warranty • Surge protection 4-20KV, Lifetime >50000Hrs. IK08. | 40
Underwater Lights & Wall Washer Lights |  | Ground Underwater LED Light | GR-UL-6WA | 6W | 6 |  |  |  |  | IP68 |  |  | AC/DC24V |  | 3/5 | φ120*H140 |  |  | Input voltage: AC/DC24V or 12V;IP68 · Source: Epistar LED, 3000K-6500K/ Green/ Blue/ Red optional | • SUNCOM/Philips/Meanwell/DONE/SOSEN/MOSO driver brand 3/5Years warranty • Surge protection 4-20KV, Lifetime >50000Hrs. IK08. | 40
Underwater Lights & Wall Washer Lights |  | Ground Underwater LED Light | GR-UL-9WA | 9W | 9 |  |  |  |  | IP68 |  |  | AC/DC24V |  | 3/5 | φ145*H180 |  |  | Input voltage: AC/DC24V or 12V;IP68 · Source: Epistar LED, 3000K-6500K/ Green/ Blue/ Red optional | • SUNCOM/Philips/Meanwell/DONE/SOSEN/MOSO driver brand 3/5Years warranty • Surge protection 4-20KV, Lifetime >50000Hrs. IK08. | 40
Underwater Lights & Wall Washer Lights |  | Ground Underwater LED Light | GR-UL-12WA | 12W | 12 |  |  |  |  | IP68 |  |  | AC/DC24V |  | 3/5 | φ145*H180 |  |  | Input voltage: AC/DC24V or 12V;IP68 · Source: Epistar LED, 3000K-6500K/ Green/ Blue/ Red optional | • SUNCOM/Philips/Meanwell/DONE/SOSEN/MOSO driver brand 3/5Years warranty • Surge protection 4-20KV, Lifetime >50000Hrs. IK08. | 40
Underwater Lights & Wall Washer Lights |  | Ground Underwater LED Light | GR-GL-18WA | 18W | 18 |  |  |  |  | IP68 |  |  | AC/DC24V |  | 3/5 | φ175*H210 |  |  | Input voltage: AC/DC24V or 12V;IP68 · Source: Epistar LED, 3000K-6500K/ Green/ Blue/ Red optional | • SUNCOM/Philips/Meanwell/DONE/SOSEN/MOSO driver brand 3/5Years warranty • Surge protection 4-20KV, Lifetime >50000Hrs. IK08. | 40
Underwater Lights & Wall Washer Lights |  | Ground Underwater LED Light | GR-GL-24WA | 24W | 24 |  |  |  |  | IP68 |  |  | AC/DC24V |  | 3/5 | φ210*H230 |  |  | Input voltage: AC/DC24V or 12V;IP68 · Source: Epistar LED, 3000K-6500K/ Green/ Blue/ Red optional | • SUNCOM/Philips/Meanwell/DONE/SOSEN/MOSO driver brand 3/5Years warranty • Surge protection 4-20KV, Lifetime >50000Hrs. IK08. | 40
Underwater Lights & Wall Washer Lights |  | Embaded Underwater Light | GR-UL-6WB | 6W | 6 |  |  |  |  | IP68 |  |  | AC/DC24V |  | 3/5 |  | φ115*H95 |  | Input voltage: AC/DC24V or 12V; IP68 · Source: Epistar LED, 3000K-6500K/ Green/ Blue/ Red optional | • SUNCOM/Philips/Meanwell/DONE/SOSEN/MOSO driver brand 3/5Years warranty • Surge protection 4-20KV, Lifetime >50000Hrs. IK08. | 40
Underwater Lights & Wall Washer Lights |  | Embaded Underwater Light | GR-UL-9WB | 9W | 9 |  |  |  |  | IP68 |  |  | AC/DC24V |  | 3/5 |  | φ145*H115 |  | Input voltage: AC/DC24V or 12V; IP68 · Source: Epistar LED, 3000K-6500K/ Green/ Blue/ Red optional | • SUNCOM/Philips/Meanwell/DONE/SOSEN/MOSO driver brand 3/5Years warranty • Surge protection 4-20KV, Lifetime >50000Hrs. IK08. | 40
Underwater Lights & Wall Washer Lights |  | Embaded Underwater Light | GR-UL-12WB | 12W | 12 |  |  |  |  | IP68 |  |  | AC/DC24V |  | 3/5 |  | φ155*H100 |  | Input voltage: AC/DC24V or 12V; IP68 · Source: Epistar LED, 3000K-6500K/ Green/ Blue/ Red optional | • SUNCOM/Philips/Meanwell/DONE/SOSEN/MOSO driver brand 3/5Years warranty • Surge protection 4-20KV, Lifetime >50000Hrs. IK08. | 40
Underwater Lights & Wall Washer Lights |  | Embaded Underwater Light | GR-GL-18WB | 18W | 18 |  |  |  |  | IP68 |  |  | AC/DC24V |  | 3/5 |  | φ195*H115 |  | Input voltage: AC/DC24V or 12V; IP68 · Source: Epistar LED, 3000K-6500K/ Green/ Blue/ Red optional | • SUNCOM/Philips/Meanwell/DONE/SOSEN/MOSO driver brand 3/5Years warranty • Surge protection 4-20KV, Lifetime >50000Hrs. IK08. | 40
Underwater Lights & Wall Washer Lights |  | Embaded Underwater Light | GR-GL-24WB | 24W | 24 |  |  |  |  | IP68 |  |  | AC/DC24V |  | 3/5 |  | φ195*H115 |  | Input voltage: AC/DC24V or 12V; IP68 · Source: Epistar LED, 3000K-6500K/ Green/ Blue/ Red optional | • SUNCOM/Philips/Meanwell/DONE/SOSEN/MOSO driver brand 3/5Years warranty • Surge protection 4-20KV, Lifetime >50000Hrs. IK08. | 40
Underwater Lights & Wall Washer Lights |  | DC24V/12V Linear Wall Washer Light | GR-WW-9WB | 9W | 9 |  |  |  |  | IP67 |  |  |  |  | 2/3 | 500mm |  |  | Source: Epistar LED, 3000K-6500K/ Green/ Blue/ Red optional · Aluminum body+toughed glass, IP67. Isolated driver, 2/3years warranty | • SUNCOM/Philips/Meanwell/DONE/SOSEN/MOSO driver brand 3/5Years warranty • Surge protection 4-20KV, Lifetime >50000Hrs. IK08. | 40
Underwater Lights & Wall Washer Lights |  | DC24V/12V Linear Wall Washer Light | GR-WW-18WB | 18W | 18 |  |  |  |  | IP67 |  |  |  |  | 2/3 | 1000mm |  |  | Source: Epistar LED, 3000K-6500K/ Green/ Blue/ Red optional · Aluminum body+toughed glass, IP67. Isolated driver, 2/3years warranty | • SUNCOM/Philips/Meanwell/DONE/SOSEN/MOSO driver brand 3/5Years warranty • Surge protection 4-20KV, Lifetime >50000Hrs. IK08. | 40
Underwater Lights & Wall Washer Lights |  | DC24V/12V Linear Wall Washer Light | GR-WW-24WB | 24W | 24 |  |  |  |  | IP67 |  |  |  |  | 2/3 | 1000mm |  |  | Source: Epistar LED, 3000K-6500K/ Green/ Blue/ Red optional · Aluminum body+toughed glass, IP67. Isolated driver, 2/3years warranty | • SUNCOM/Philips/Meanwell/DONE/SOSEN/MOSO driver brand 3/5Years warranty • Surge protection 4-20KV, Lifetime >50000Hrs. IK08. | 40
Underwater Lights & Wall Washer Lights |  | DC24V/12V Linear Wall Washer Light | GR-WW-36WB | 36W | 36 |  |  |  |  | IP67 |  |  |  |  | 2/3 | 1000mm |  |  | Source: Epistar LED, 3000K-6500K/ Green/ Blue/ Red optional · Aluminum body+toughed glass, IP67. Isolated driver, 2/3years warranty | • SUNCOM/Philips/Meanwell/DONE/SOSEN/MOSO driver brand 3/5Years warranty • Surge protection 4-20KV, Lifetime >50000Hrs. IK08. | 40
Underwater Lights & Wall Washer Lights |  | 110/220VAC Linear Wall washer light | GR-WW-9WA | 9WW | 9 |  |  |  |  | IP67 |  |  |  |  | 2/3 | 500mm |  |  | Source: Epistar LED, 3000K-6500K/ Green/ Blue/ Red optional · Aluminum body+toughed glass, IP67. Isolated driver, 2/3years warranty | • SUNCOM/Philips/Meanwell/DONE/SOSEN/MOSO driver brand 3/5Years warranty • Surge protection 4-20KV, Lifetime >50000Hrs. IK08. | 40
Underwater Lights & Wall Washer Lights |  | 110/220VAC Linear Wall washer light | GR-WW-18WA | 18W | 18 |  |  |  |  | IP67 |  |  |  |  | 2/3 | 1000mm |  |  | Source: Epistar LED, 3000K-6500K/ Green/ Blue/ Red optional · Aluminum body+toughed glass, IP67. Isolated driver, 2/3years warranty | • SUNCOM/Philips/Meanwell/DONE/SOSEN/MOSO driver brand 3/5Years warranty • Surge protection 4-20KV, Lifetime >50000Hrs. IK08. | 40
Underwater Lights & Wall Washer Lights |  | 110/220VAC Linear Wall washer light | GR-WW-24WA | 24W | 24 |  |  |  |  | IP67 |  |  |  |  | 2/3 | 1000mm |  |  | Source: Epistar LED, 3000K-6500K/ Green/ Blue/ Red optional · Aluminum body+toughed glass, IP67. Isolated driver, 2/3years warranty | • SUNCOM/Philips/Meanwell/DONE/SOSEN/MOSO driver brand 3/5Years warranty • Surge protection 4-20KV, Lifetime >50000Hrs. IK08. | 40
Underwater Lights & Wall Washer Lights |  | 110/220VAC Linear Wall washer light | GR-WW-36WA | 36W | 36 |  |  |  |  | IP67 |  |  |  |  | 2/3 | 1000mm |  |  | Source: Epistar LED, 3000K-6500K/ Green/ Blue/ Red optional · Aluminum body+toughed glass, IP67. Isolated driver, 2/3years warranty | • SUNCOM/Philips/Meanwell/DONE/SOSEN/MOSO driver brand 3/5Years warranty • Surge protection 4-20KV, Lifetime >50000Hrs. IK08. | 40
Pole Light & Bollard Lights |  | LED Garden Pole light | GR-SL- P | 30W-150W | 150 | 110–140 | product | 16500 | 90° | IP65 |  |  | 110-265VAC |  | 3/5 | Ø380*H563mm |  |  | Including Type Y, Type 7, D60mm and D75mm installation diameter options. 90° beam angle · Aluminum body+PC / Glass cover, IP65. 110-265VAC 50/60Hz. 110-140lm/W. | • SUNCOM/Philips/Meanwell/DONE/SOSEN/MOSO driver brand 3/5Years warranty • Surge protection 4-20KV, Lifetime >50000Hrs. IK08. | 41
Pole Light & Bollard Lights |  | LED Garden Pole light | GR-SL-Y | 30W-150W | 150 | 110–140 | product | 16500 | 90° | IP65 |  |  | 110-265VAC |  | 3/5 | Ø423*H520mm |  |  | Including Type Y, Type 7, D60mm and D75mm installation diameter options. 90° beam angle · Aluminum body+PC / Glass cover, IP65. 110-265VAC 50/60Hz. 110-140lm/W. | • SUNCOM/Philips/Meanwell/DONE/SOSEN/MOSO driver brand 3/5Years warranty • Surge protection 4-20KV, Lifetime >50000Hrs. IK08. | 41
Pole Light & Bollard Lights |  | LED Garden Pole light | GR-SL-T | 30W-150W | 150 | 110–140 | product | 16500 | 90° | IP65 |  |  | 110-265VAC |  | 3/5 | Ø423*H520mm |  |  | Including Type Y, Type 7, D60mm and D75mm installation diameter options. 90° beam angle · Aluminum body+PC / Glass cover, IP65. 110-265VAC 50/60Hz. 110-140lm/W. | • SUNCOM/Philips/Meanwell/DONE/SOSEN/MOSO driver brand 3/5Years warranty • Surge protection 4-20KV, Lifetime >50000Hrs. IK08. | 41
Pole Light & Bollard Lights |  | Pillar Bollard Light ( Ground/ Wall Mounted ) | GR-BL-P-A | 12W ± 5% | 12 |  |  |  |  | IP65 | >80 |  | 100-240VAC |  | 3/5 | L160*W160*H135 |  |  | Die-cast aluminum body+ PMMA Cover / IP65 Waterproof / 100-240VAC 50/60Hz. · SMD LED Chips/ CRI80 / PF0.5 / Free flicker | • SUNCOM/Philips/Meanwell/DONE/SOSEN/MOSO driver brand 3/5Years warranty • Surge protection 4-20KV, Lifetime >50000Hrs. IK08. | 41
Pole Light & Bollard Lights |  | Pillar Bollard Light ( Ground/ Wall Mounted ) | GR-BL-P-B | 12W ± 5% | 12 |  |  |  |  | IP65 | >80 |  | 100-240VAC |  | 3/5 | L160*W160*H135 |  |  | Die-cast aluminum body+ PMMA Cover / IP65 Waterproof / 100-240VAC 50/60Hz. · SMD LED Chips/ CRI80 / PF0.5 / Free flicker | • SUNCOM/Philips/Meanwell/DONE/SOSEN/MOSO driver brand 3/5Years warranty • Surge protection 4-20KV, Lifetime >50000Hrs. IK08. | 41
Pole Light & Bollard Lights |  | Pillar Bollard Light ( Ground/ Wall Mounted ) | GR-BL-P-C | 12W ± 5% | 12 |  |  |  |  | IP65 | >80 |  | 100-240VAC |  | 3/5 | L160*W160*H135 |  |  | Die-cast aluminum body+ PMMA Cover / IP65 Waterproof / 100-240VAC 50/60Hz. · SMD LED Chips/ CRI80 / PF0.5 / Free flicker | • SUNCOM/Philips/Meanwell/DONE/SOSEN/MOSO driver brand 3/5Years warranty • Surge protection 4-20KV, Lifetime >50000Hrs. IK08. | 41
Pole Light & Bollard Lights |  | Pillar Bollard Light ( Ground/ Wall Mounted ) | GR-BL-P-D | 12W ± 5% | 12 |  |  |  |  | IP65 | >80 |  | 100-240VAC |  | 3/5 | L160*W160*H135 |  |  | Die-cast aluminum body+ PMMA Cover / IP65 Waterproof / 100-240VAC 50/60Hz. · SMD LED Chips/ CRI80 / PF0.5 / Free flicker | • SUNCOM/Philips/Meanwell/DONE/SOSEN/MOSO driver brand 3/5Years warranty • Surge protection 4-20KV, Lifetime >50000Hrs. IK08. | 41
Pole Light & Bollard Lights |  | Pillar Bollard Light ( Ground/ Wall Mounted ) | GR-BL-P-E | 12W ± 5% | 12 |  |  |  |  | IP65 | >80 |  | 100-240VAC |  | 3/5 | L160*W160*H135 |  |  | Die-cast aluminum body+ PMMA Cover / IP65 Waterproof / 100-240VAC 50/60Hz. · SMD LED Chips/ CRI80 / PF0.5 / Free flicker | • SUNCOM/Philips/Meanwell/DONE/SOSEN/MOSO driver brand 3/5Years warranty • Surge protection 4-20KV, Lifetime >50000Hrs. IK08. | 41
Pole Light & Bollard Lights |  | Pillar Bollard Light ( Ground/ Wall Mounted ) | GR-BL-P-F | 12W ± 5% | 12 |  |  |  |  | IP65 | >80 |  | 100-240VAC |  | 3/5 | L160*W160*H135 |  |  | Die-cast aluminum body+ PMMA Cover / IP65 Waterproof / 100-240VAC 50/60Hz. · SMD LED Chips/ CRI80 / PF0.5 / Free flicker | • SUNCOM/Philips/Meanwell/DONE/SOSEN/MOSO driver brand 3/5Years warranty • Surge protection 4-20KV, Lifetime >50000Hrs. IK08. | 41
15MM Narrow Magnetic Track Lighting |  | 15mm Width Magnetic Linear Light | GR-ML-10WML-15 | 10W | 10 | 100–120 | section features | 1000 | 120° |  | >80/90 |  | DC48V | Osram/Bridgelux SMD | 2/3/5 | L300*W15 |  |  | DC48V 120°; Black/white finished; 15 mm magnetic rail | • DC48V Input ,safety. CE RoHS certificates • Compatible with 20mm width track rail, black/white option • Die-cast aluminum body, good heat performance • CRI80/90; Osram/Bridgelux SMD chips, 100-120lm/W. • 50000Hrs lifetime, 2/3/5 Years warranty • 0-10V/DALI dimmable option • 3CCT color change by a dial switch. • Zigbee or remote controller type. • White body finished. | 1
15MM Narrow Magnetic Track Lighting |  | 15mm Width Magnetic Linear Light | GR-ML-20WML-15 | 20W | 20 | 100–120 | section features | 2000 | 120° |  | >80/90 |  | DC48V | Osram/Bridgelux SMD | 2/3/5 | L600*W15 |  |  | DC48V 120°; Black/white finished; 15 mm magnetic rail | • DC48V Input ,safety. CE RoHS certificates • Compatible with 20mm width track rail, black/white option • Die-cast aluminum body, good heat performance • CRI80/90; Osram/Bridgelux SMD chips, 100-120lm/W. • 50000Hrs lifetime, 2/3/5 Years warranty • 0-10V/DALI dimmable option • 3CCT color change by a dial switch. • Zigbee or remote controller type. • White body finished. | 1
15MM Narrow Magnetic Track Lighting |  | 15mm Width Magnetic Grille Light | GR-ML-6WGS-15 | 6W | 6 | 100–120 | section features | 600 | 24°/36° |  | >80/90 |  | DC48V | Osram/Bridgelux SMD | 2/3/5 | L112*W15 |  |  | DC48V 24°/36°; Black/white finished; 15 mm magnetic rail | • DC48V Input ,safety. CE RoHS certificates • Compatible with 20mm width track rail, black/white option • Die-cast aluminum body, good heat performance • CRI80/90; Osram/Bridgelux SMD chips, 100-120lm/W. • 50000Hrs lifetime, 2/3/5 Years warranty • 0-10V/DALI dimmable option • 3CCT color change by a dial switch. • Zigbee or remote controller type. • White body finished. | 1
15MM Narrow Magnetic Track Lighting |  | 15mm Width Magnetic Grille Light | GR-ML-12WGS-15 | 12W | 12 | 100–120 | section features | 1200 | 24°/36° |  | >80/90 |  | DC48V | Osram/Bridgelux SMD | 2/3/5 | L220*W15 |  |  | DC48V 24°/36°; Black/white finished; 15 mm magnetic rail | • DC48V Input ,safety. CE RoHS certificates • Compatible with 20mm width track rail, black/white option • Die-cast aluminum body, good heat performance • CRI80/90; Osram/Bridgelux SMD chips, 100-120lm/W. • 50000Hrs lifetime, 2/3/5 Years warranty • 0-10V/DALI dimmable option • 3CCT color change by a dial switch. • Zigbee or remote controller type. • White body finished. | 1
15MM Narrow Magnetic Track Lighting |  | 15mm Width Magnetic Grille Light | GR-ML-18WGS-15 | 18W | 18 | 100–120 | section features | 1800 | 24°/36° |  | >80/90 |  | DC48V | Osram/Bridgelux SMD | 2/3/5 | L328*W15 |  |  | DC48V 24°/36°; Black/white finished; 15 mm magnetic rail | • DC48V Input ,safety. CE RoHS certificates • Compatible with 20mm width track rail, black/white option • Die-cast aluminum body, good heat performance • CRI80/90; Osram/Bridgelux SMD chips, 100-120lm/W. • 50000Hrs lifetime, 2/3/5 Years warranty • 0-10V/DALI dimmable option • 3CCT color change by a dial switch. • Zigbee or remote controller type. • White body finished. | 1
15MM Narrow Magnetic Track Lighting |  | 15mm Width Magnetic Grille Light | GR-ML-24WGS-15 | 24W | 24 | 100–120 | section features | 2400 | 24°/36° |  | >80/90 |  | DC48V | Osram/Bridgelux SMD | 2/3/5 | L435*W15 |  |  | DC48V 24°/36°; Black/white finished; 15 mm magnetic rail | • DC48V Input ,safety. CE RoHS certificates • Compatible with 20mm width track rail, black/white option • Die-cast aluminum body, good heat performance • CRI80/90; Osram/Bridgelux SMD chips, 100-120lm/W. • 50000Hrs lifetime, 2/3/5 Years warranty • 0-10V/DALI dimmable option • 3CCT color change by a dial switch. • Zigbee or remote controller type. • White body finished. | 1
15MM Narrow Magnetic Track Lighting |  | 15mm Width Magnetic Fold Light | GR-ML-6WFS-15 | 6W | 6 | 100–120 | section features | 600 | 24°/36° |  | >80/90 |  | DC48V | Osram/Bridgelux SMD | 2/3/5 | L118*W15 |  |  | 24°/36°; Black/white finished; adjustable direction; 15 mm magnetic rail | • DC48V Input ,safety. CE RoHS certificates • Compatible with 20mm width track rail, black/white option • Die-cast aluminum body, good heat performance • CRI80/90; Osram/Bridgelux SMD chips, 100-120lm/W. • 50000Hrs lifetime, 2/3/5 Years warranty • 0-10V/DALI dimmable option • 3CCT color change by a dial switch. • Zigbee or remote controller type. • White body finished. | 1
15MM Narrow Magnetic Track Lighting |  | 15mm Width Magnetic Fold Light | GR-ML-12WFS-15 | 12W | 12 | 100–120 | section features | 1200 | 24°/36° |  | >80/90 |  | DC48V | Osram/Bridgelux SMD | 2/3/5 | L230*W15 |  |  | 24°/36°; Black/white finished; adjustable direction; 15 mm magnetic rail | • DC48V Input ,safety. CE RoHS certificates • Compatible with 20mm width track rail, black/white option • Die-cast aluminum body, good heat performance • CRI80/90; Osram/Bridgelux SMD chips, 100-120lm/W. • 50000Hrs lifetime, 2/3/5 Years warranty • 0-10V/DALI dimmable option • 3CCT color change by a dial switch. • Zigbee or remote controller type. • White body finished. | 1
15MM Narrow Magnetic Track Lighting |  | 15mm Width Magnetic Fold Light | GR-ML-18WFS-15 | 18W | 18 | 100–120 | section features | 1800 | 24°/36° |  | >80/90 |  | DC48V | Osram/Bridgelux SMD | 2/3/5 | L338*W15 |  |  | 24°/36°; Black/white finished; adjustable direction; 15 mm magnetic rail | • DC48V Input ,safety. CE RoHS certificates • Compatible with 20mm width track rail, black/white option • Die-cast aluminum body, good heat performance • CRI80/90; Osram/Bridgelux SMD chips, 100-120lm/W. • 50000Hrs lifetime, 2/3/5 Years warranty • 0-10V/DALI dimmable option • 3CCT color change by a dial switch. • Zigbee or remote controller type. • White body finished. | 1
15MM Narrow Magnetic Track Lighting |  | 15mm Width Magnetic Spot Light | GR-ML-10WTL-15 | 10W | 10 | 100–120 | section features | 1000 | 15°/24°/36° |  | >80/90 |  | DC48V | Osram/Bridgelux SMD | 2/3/5 | D50*100 |  |  | 15/24/36°; Black/white finished; 15 mm magnetic rail | • DC48V Input ,safety. CE RoHS certificates • Compatible with 20mm width track rail, black/white option • Die-cast aluminum body, good heat performance • CRI80/90; Osram/Bridgelux SMD chips, 100-120lm/W. • 50000Hrs lifetime, 2/3/5 Years warranty • 0-10V/DALI dimmable option • 3CCT color change by a dial switch. • Zigbee or remote controller type. • White body finished. | 1
15MM Narrow Magnetic Track Lighting |  | 15mm Width Magnetic Spot Light | GR-ML-15WTL-15 | 15W | 15 | 100–120 | section features | 1500 | 15°/24°/36° |  | >80/90 |  | DC48V | Osram/Bridgelux SMD | 2/3/5 | D55*130 |  |  | 15/24/36°; Black/white finished; 15 mm magnetic rail | • DC48V Input ,safety. CE RoHS certificates • Compatible with 20mm width track rail, black/white option • Die-cast aluminum body, good heat performance • CRI80/90; Osram/Bridgelux SMD chips, 100-120lm/W. • 50000Hrs lifetime, 2/3/5 Years warranty • 0-10V/DALI dimmable option • 3CCT color change by a dial switch. • Zigbee or remote controller type. • White body finished. | 1
15MM Narrow Magnetic Track Lighting |  | 15mm Width Magnetic Spot Light | GR-ML-20WTL-15 | 20W | 20 | 100–120 | section features | 2000 | 15°/24°/36° |  | >80/90 |  | DC48V | Osram/Bridgelux SMD | 2/3/5 | D60*135 |  |  | 15/24/36°; Black/white finished; 15 mm magnetic rail | • DC48V Input ,safety. CE RoHS certificates • Compatible with 20mm width track rail, black/white option • Die-cast aluminum body, good heat performance • CRI80/90; Osram/Bridgelux SMD chips, 100-120lm/W. • 50000Hrs lifetime, 2/3/5 Years warranty • 0-10V/DALI dimmable option • 3CCT color change by a dial switch. • Zigbee or remote controller type. • White body finished. | 1
15MM Narrow Magnetic Track Lighting |  | 15mm Width Magnetic Pendant Light | GR-ML-5WPL | 5W | 5 | 100–120 | section features | 500 | 24°/36° |  | >80/90 |  | DC48V | Osram/Bridgelux SMD | 2/3/5 | Φ30*300mm |  |  | DC48V 24°/36°; Black/white finished | • DC48V Input ,safety. CE RoHS certificates • Compatible with 20mm width track rail, black/white option • Die-cast aluminum body, good heat performance • CRI80/90; Osram/Bridgelux SMD chips, 100-120lm/W. • 50000Hrs lifetime, 2/3/5 Years warranty • 0-10V/DALI dimmable option • 3CCT color change by a dial switch. • Zigbee or remote controller type. • White body finished. | 1
15MM Narrow Magnetic Track Lighting |  | 15mm Width Magnetic Pendant Light | GR-ML-7WPL | 7W | 7 | 100–120 | section features | 700 | 24°/36° |  | >80/90 |  | DC48V | Osram/Bridgelux SMD | 2/3/5 | Φ40*300mm |  |  | DC48V 24°/36°; Black/white finished | • DC48V Input ,safety. CE RoHS certificates • Compatible with 20mm width track rail, black/white option • Die-cast aluminum body, good heat performance • CRI80/90; Osram/Bridgelux SMD chips, 100-120lm/W. • 50000Hrs lifetime, 2/3/5 Years warranty • 0-10V/DALI dimmable option • 3CCT color change by a dial switch. • Zigbee or remote controller type. • White body finished. | 1
20Mm Magnetic Track Lighting |  | Magnetic Linear Light | GR-ML-10WML | 10W | 10 | 100–120 | product | 1000 | 120° |  | >80/90 |  | DC48V | Osram/Bridgelux SMD | 2/3/5 | L300*W22 |  |  | DC48V 120°; Black/white finished · DC48V; 20 mm magnetic rail; die-cast aluminium; CRI80/90; Osram/Bridgelux SMD, 100-120lm/W; 50000Hrs, 2/3/5 years warranty; 0-10V/DALI dimmable option; 3CCT dial switch; Zigbee option | • DC48V Input ,safety. CE RoHS certificates • Compatible with 20mm width track rail, black/white option • Die-cast aluminum body, good heat performance • CRI80/90; Osram/Bridgelux SMD chips, 100-120lm/W. • 50000Hrs lifetime, 2/3/5 Years warranty • 0-10V/DALI dimmable option • 3CCT color change by a dial switch. • Zigbee or remote controller type. • White body finished. | 2
20Mm Magnetic Track Lighting |  | Magnetic Linear Light | GR-ML-20WML | 20W | 20 | 100–120 | product | 2000 | 120° |  | >80/90 |  | DC48V | Osram/Bridgelux SMD | 2/3/5 | L600*W22 |  |  | DC48V 120°; Black/white finished · DC48V; 20 mm magnetic rail; die-cast aluminium; CRI80/90; Osram/Bridgelux SMD, 100-120lm/W; 50000Hrs, 2/3/5 years warranty; 0-10V/DALI dimmable option; 3CCT dial switch; Zigbee option | • DC48V Input ,safety. CE RoHS certificates • Compatible with 20mm width track rail, black/white option • Die-cast aluminum body, good heat performance • CRI80/90; Osram/Bridgelux SMD chips, 100-120lm/W. • 50000Hrs lifetime, 2/3/5 Years warranty • 0-10V/DALI dimmable option • 3CCT color change by a dial switch. • Zigbee or remote controller type. • White body finished. | 2
20Mm Magnetic Track Lighting |  | Magnetic Linear Light | GR-ML-30WML | 30W | 30 | 100–120 | product | 3000 | 120° |  | >80/90 |  | DC48V | Osram/Bridgelux SMD | 2/3/5 | L900*W22 |  |  | DC48V 120°; Black/white finished · DC48V; 20 mm magnetic rail; die-cast aluminium; CRI80/90; Osram/Bridgelux SMD, 100-120lm/W; 50000Hrs, 2/3/5 years warranty; 0-10V/DALI dimmable option; 3CCT dial switch; Zigbee option | • DC48V Input ,safety. CE RoHS certificates • Compatible with 20mm width track rail, black/white option • Die-cast aluminum body, good heat performance • CRI80/90; Osram/Bridgelux SMD chips, 100-120lm/W. • 50000Hrs lifetime, 2/3/5 Years warranty • 0-10V/DALI dimmable option • 3CCT color change by a dial switch. • Zigbee or remote controller type. • White body finished. | 2
20Mm Magnetic Track Lighting |  | Magnetic Grille Light | GR-ML-6WGS | 6W | 6 | 100–120 | product | 600 | 24°/36° |  | >80/90 |  | DC48V | Osram/Bridgelux SMD | 2/3/5 | L112*W22 |  |  | DC48V 24°/36°; Black/white finished · DC48V; 20 mm magnetic rail; die-cast aluminium; CRI80/90; Osram/Bridgelux SMD, 100-120lm/W; 50000Hrs, 2/3/5 years warranty; 0-10V/DALI dimmable option; 3CCT dial switch; Zigbee option | • DC48V Input ,safety. CE RoHS certificates • Compatible with 20mm width track rail, black/white option • Die-cast aluminum body, good heat performance • CRI80/90; Osram/Bridgelux SMD chips, 100-120lm/W. • 50000Hrs lifetime, 2/3/5 Years warranty • 0-10V/DALI dimmable option • 3CCT color change by a dial switch. • Zigbee or remote controller type. • White body finished. | 2
20Mm Magnetic Track Lighting |  | Magnetic Grille Light | GR-ML-12WGS | 12W | 12 | 100–120 | product | 1200 | 24°/36° |  | >80/90 |  | DC48V | Osram/Bridgelux SMD | 2/3/5 | L220*W22 |  |  | DC48V 24°/36°; Black/white finished · DC48V; 20 mm magnetic rail; die-cast aluminium; CRI80/90; Osram/Bridgelux SMD, 100-120lm/W; 50000Hrs, 2/3/5 years warranty; 0-10V/DALI dimmable option; 3CCT dial switch; Zigbee option | • DC48V Input ,safety. CE RoHS certificates • Compatible with 20mm width track rail, black/white option • Die-cast aluminum body, good heat performance • CRI80/90; Osram/Bridgelux SMD chips, 100-120lm/W. • 50000Hrs lifetime, 2/3/5 Years warranty • 0-10V/DALI dimmable option • 3CCT color change by a dial switch. • Zigbee or remote controller type. • White body finished. | 2
20Mm Magnetic Track Lighting |  | Magnetic Grille Light | GR-ML-18WGS | 18W | 18 | 100–120 | product | 1800 | 24°/36° |  | >80/90 |  | DC48V | Osram/Bridgelux SMD | 2/3/5 | L328*W22 |  |  | DC48V 24°/36°; Black/white finished · DC48V; 20 mm magnetic rail; die-cast aluminium; CRI80/90; Osram/Bridgelux SMD, 100-120lm/W; 50000Hrs, 2/3/5 years warranty; 0-10V/DALI dimmable option; 3CCT dial switch; Zigbee option | • DC48V Input ,safety. CE RoHS certificates • Compatible with 20mm width track rail, black/white option • Die-cast aluminum body, good heat performance • CRI80/90; Osram/Bridgelux SMD chips, 100-120lm/W. • 50000Hrs lifetime, 2/3/5 Years warranty • 0-10V/DALI dimmable option • 3CCT color change by a dial switch. • Zigbee or remote controller type. • White body finished. | 2
20Mm Magnetic Track Lighting |  | Magnetic Grille Light | GR-ML-24WGS | 24W | 24 | 100–120 | product | 2400 | 24°/36° |  | >80/90 |  | DC48V | Osram/Bridgelux SMD | 2/3/5 | L435*W22 |  |  | DC48V 24°/36°; Black/white finished · DC48V; 20 mm magnetic rail; die-cast aluminium; CRI80/90; Osram/Bridgelux SMD, 100-120lm/W; 50000Hrs, 2/3/5 years warranty; 0-10V/DALI dimmable option; 3CCT dial switch; Zigbee option | • DC48V Input ,safety. CE RoHS certificates • Compatible with 20mm width track rail, black/white option • Die-cast aluminum body, good heat performance • CRI80/90; Osram/Bridgelux SMD chips, 100-120lm/W. • 50000Hrs lifetime, 2/3/5 Years warranty • 0-10V/DALI dimmable option • 3CCT color change by a dial switch. • Zigbee or remote controller type. • White body finished. | 2
20Mm Magnetic Track Lighting |  | Magnetic Grille Light | GR-ML-30WGS | 30W | 30 | 100–120 | product | 3000 | 24°/36° |  | >80/90 |  | DC48V | Osram/Bridgelux SMD | 2/3/5 | L543*W22 |  |  | DC48V 24°/36°; Black/white finished · DC48V; 20 mm magnetic rail; die-cast aluminium; CRI80/90; Osram/Bridgelux SMD, 100-120lm/W; 50000Hrs, 2/3/5 years warranty; 0-10V/DALI dimmable option; 3CCT dial switch; Zigbee option | • DC48V Input ,safety. CE RoHS certificates • Compatible with 20mm width track rail, black/white option • Die-cast aluminum body, good heat performance • CRI80/90; Osram/Bridgelux SMD chips, 100-120lm/W. • 50000Hrs lifetime, 2/3/5 Years warranty • 0-10V/DALI dimmable option • 3CCT color change by a dial switch. • Zigbee or remote controller type. • White body finished. | 2
20Mm Magnetic Track Lighting |  | Magnetic Fold Light | GR-ML-6WFS | 6W | 6 | 100–120 | product | 600 | 24°/36° |  | >80/90 |  | DC48V | Osram/Bridgelux SMD | 2/3/5 | L118*W22 |  |  | 24°/36°; Black/white finished; adjustable direction · DC48V; 20 mm magnetic rail; die-cast aluminium; CRI80/90; Osram/Bridgelux SMD, 100-120lm/W; 50000Hrs, 2/3/5 years warranty; 0-10V/DALI dimmable option; 3CCT dial switch; Zigbee option | • DC48V Input ,safety. CE RoHS certificates • Compatible with 20mm width track rail, black/white option • Die-cast aluminum body, good heat performance • CRI80/90; Osram/Bridgelux SMD chips, 100-120lm/W. • 50000Hrs lifetime, 2/3/5 Years warranty • 0-10V/DALI dimmable option • 3CCT color change by a dial switch. • Zigbee or remote controller type. • White body finished. | 2
20Mm Magnetic Track Lighting |  | Magnetic Fold Light | GR-ML-12WFS | 12W | 12 | 100–120 | product | 1200 | 24°/36° |  | >80/90 |  | DC48V | Osram/Bridgelux SMD | 2/3/5 | L230*W22 |  |  | 24°/36°; Black/white finished; adjustable direction · DC48V; 20 mm magnetic rail; die-cast aluminium; CRI80/90; Osram/Bridgelux SMD, 100-120lm/W; 50000Hrs, 2/3/5 years warranty; 0-10V/DALI dimmable option; 3CCT dial switch; Zigbee option | • DC48V Input ,safety. CE RoHS certificates • Compatible with 20mm width track rail, black/white option • Die-cast aluminum body, good heat performance • CRI80/90; Osram/Bridgelux SMD chips, 100-120lm/W. • 50000Hrs lifetime, 2/3/5 Years warranty • 0-10V/DALI dimmable option • 3CCT color change by a dial switch. • Zigbee or remote controller type. • White body finished. | 2
20Mm Magnetic Track Lighting |  | Magnetic Fold Light | GR-ML-18WFS | 18W | 18 | 100–120 | product | 1800 | 24°/36° |  | >80/90 |  | DC48V | Osram/Bridgelux SMD | 2/3/5 | L338*W22 |  |  | 24°/36°; Black/white finished; adjustable direction · DC48V; 20 mm magnetic rail; die-cast aluminium; CRI80/90; Osram/Bridgelux SMD, 100-120lm/W; 50000Hrs, 2/3/5 years warranty; 0-10V/DALI dimmable option; 3CCT dial switch; Zigbee option | • DC48V Input ,safety. CE RoHS certificates • Compatible with 20mm width track rail, black/white option • Die-cast aluminum body, good heat performance • CRI80/90; Osram/Bridgelux SMD chips, 100-120lm/W. • 50000Hrs lifetime, 2/3/5 Years warranty • 0-10V/DALI dimmable option • 3CCT color change by a dial switch. • Zigbee or remote controller type. • White body finished. | 2
20Mm Magnetic Track Lighting |  | Magnetic Fold Light | GR-ML-24WFS | 24W | 24 | 100–120 | product | 2400 | 24°/36° |  | >80/90 |  | DC48V | Osram/Bridgelux SMD | 2/3/5 | L430*W22 |  |  | 24°/36°; Black/white finished; adjustable direction · DC48V; 20 mm magnetic rail; die-cast aluminium; CRI80/90; Osram/Bridgelux SMD, 100-120lm/W; 50000Hrs, 2/3/5 years warranty; 0-10V/DALI dimmable option; 3CCT dial switch; Zigbee option | • DC48V Input ,safety. CE RoHS certificates • Compatible with 20mm width track rail, black/white option • Die-cast aluminum body, good heat performance • CRI80/90; Osram/Bridgelux SMD chips, 100-120lm/W. • 50000Hrs lifetime, 2/3/5 Years warranty • 0-10V/DALI dimmable option • 3CCT color change by a dial switch. • Zigbee or remote controller type. • White body finished. | 2
20Mm Magnetic Track Lighting |  | Magnetic Spot Light | GR-ML-10WTL | 10W | 10 | 100–120 | product | 1000 | 15°/24°/36° |  | >80/90 |  | DC48V | Osram/Bridgelux SMD | 2/3/5 | D50*100 |  |  | 15/24/36°; Black/white finished · DC48V; 20 mm magnetic rail; die-cast aluminium; CRI80/90; Osram/Bridgelux SMD, 100-120lm/W; 50000Hrs, 2/3/5 years warranty; 0-10V/DALI dimmable option; 3CCT dial switch; Zigbee option | • DC48V Input ,safety. CE RoHS certificates • Compatible with 20mm width track rail, black/white option • Die-cast aluminum body, good heat performance • CRI80/90; Osram/Bridgelux SMD chips, 100-120lm/W. • 50000Hrs lifetime, 2/3/5 Years warranty • 0-10V/DALI dimmable option • 3CCT color change by a dial switch. • Zigbee or remote controller type. • White body finished. | 2
20Mm Magnetic Track Lighting |  | Magnetic Spot Light | GR-ML-15WTL | 15W | 15 | 100–120 | product | 1500 | 15°/24°/36° |  | >80/90 |  | DC48V | Osram/Bridgelux SMD | 2/3/5 | D55*130 |  |  | 15/24/36°; Black/white finished · DC48V; 20 mm magnetic rail; die-cast aluminium; CRI80/90; Osram/Bridgelux SMD, 100-120lm/W; 50000Hrs, 2/3/5 years warranty; 0-10V/DALI dimmable option; 3CCT dial switch; Zigbee option | • DC48V Input ,safety. CE RoHS certificates • Compatible with 20mm width track rail, black/white option • Die-cast aluminum body, good heat performance • CRI80/90; Osram/Bridgelux SMD chips, 100-120lm/W. • 50000Hrs lifetime, 2/3/5 Years warranty • 0-10V/DALI dimmable option • 3CCT color change by a dial switch. • Zigbee or remote controller type. • White body finished. | 2
20Mm Magnetic Track Lighting |  | Magnetic Spot Light | GR-ML-20WTL | 20W | 20 | 100–120 | product | 2000 | 15°/24°/36° |  | >80/90 |  | DC48V | Osram/Bridgelux SMD | 2/3/5 | D60*135 |  |  | 15/24/36°; Black/white finished · DC48V; 20 mm magnetic rail; die-cast aluminium; CRI80/90; Osram/Bridgelux SMD, 100-120lm/W; 50000Hrs, 2/3/5 years warranty; 0-10V/DALI dimmable option; 3CCT dial switch; Zigbee option | • DC48V Input ,safety. CE RoHS certificates • Compatible with 20mm width track rail, black/white option • Die-cast aluminum body, good heat performance • CRI80/90; Osram/Bridgelux SMD chips, 100-120lm/W. • 50000Hrs lifetime, 2/3/5 Years warranty • 0-10V/DALI dimmable option • 3CCT color change by a dial switch. • Zigbee or remote controller type. • White body finished. | 2
20Mm Magnetic Track Lighting |  | Magnetic Spot Light | GR-ML-25WTL | 25W | 25 | 100–120 | product | 2500 | 15°/24°/36° |  | >80/90 |  | DC48V | Osram/Bridgelux SMD | 2/3/5 | D70*140 |  |  | 15/24/36°; Black/white finished · DC48V; 20 mm magnetic rail; die-cast aluminium; CRI80/90; Osram/Bridgelux SMD, 100-120lm/W; 50000Hrs, 2/3/5 years warranty; 0-10V/DALI dimmable option; 3CCT dial switch; Zigbee option | • DC48V Input ,safety. CE RoHS certificates • Compatible with 20mm width track rail, black/white option • Die-cast aluminum body, good heat performance • CRI80/90; Osram/Bridgelux SMD chips, 100-120lm/W. • 50000Hrs lifetime, 2/3/5 Years warranty • 0-10V/DALI dimmable option • 3CCT color change by a dial switch. • Zigbee or remote controller type. • White body finished. | 2
20Mm Magnetic Track Lighting |  | Magnetic Pendant Light | GR-ML-5WPL-20 | 5W | 5 | 100–120 | product | 500 | 24°/36° |  | >80/90 |  | DC48V | Osram/Bridgelux SMD | 2/3/5 | Φ30*300mm |  |  | DC48V 24°/36°; Black/white finished · DC48V; 20 mm magnetic rail; die-cast aluminium; CRI80/90; Osram/Bridgelux SMD, 100-120lm/W; 50000Hrs, 2/3/5 years warranty; 0-10V/DALI dimmable option; 3CCT dial switch; Zigbee option | • DC48V Input ,safety. CE RoHS certificates • Compatible with 20mm width track rail, black/white option • Die-cast aluminum body, good heat performance • CRI80/90; Osram/Bridgelux SMD chips, 100-120lm/W. • 50000Hrs lifetime, 2/3/5 Years warranty • 0-10V/DALI dimmable option • 3CCT color change by a dial switch. • Zigbee or remote controller type. • White body finished. | 2
20Mm Magnetic Track Lighting |  | Magnetic Pendant Light | GR-ML-7WPL-20 | 7W | 7 | 100–120 | product | 700 | 24°/36° |  | >80/90 |  | DC48V | Osram/Bridgelux SMD | 2/3/5 | Φ40*300mm |  |  | DC48V 24°/36°; Black/white finished · DC48V; 20 mm magnetic rail; die-cast aluminium; CRI80/90; Osram/Bridgelux SMD, 100-120lm/W; 50000Hrs, 2/3/5 years warranty; 0-10V/DALI dimmable option; 3CCT dial switch; Zigbee option | • DC48V Input ,safety. CE RoHS certificates • Compatible with 20mm width track rail, black/white option • Die-cast aluminum body, good heat performance • CRI80/90; Osram/Bridgelux SMD chips, 100-120lm/W. • 50000Hrs lifetime, 2/3/5 Years warranty • 0-10V/DALI dimmable option • 3CCT color change by a dial switch. • Zigbee or remote controller type. • White body finished. | 2
20Mm Magnetic Track Lighting |  | Magnetic Pendant Light | GR-ML-10WPL | 10W | 10 | 100–120 | product | 1000 | 24°/36° |  | >80/90 |  | DC48V | Osram/Bridgelux SMD | 2/3/5 | Φ50*160mm |  |  | DC48V 24°/36°; Black/white finished · DC48V; 20 mm magnetic rail; die-cast aluminium; CRI80/90; Osram/Bridgelux SMD, 100-120lm/W; 50000Hrs, 2/3/5 years warranty; 0-10V/DALI dimmable option; 3CCT dial switch; Zigbee option | • DC48V Input ,safety. CE RoHS certificates • Compatible with 20mm width track rail, black/white option • Die-cast aluminum body, good heat performance • CRI80/90; Osram/Bridgelux SMD chips, 100-120lm/W. • 50000Hrs lifetime, 2/3/5 Years warranty • 0-10V/DALI dimmable option • 3CCT color change by a dial switch. • Zigbee or remote controller type. • White body finished. | 2
20Mm Magnetic Track Lighting |  | Magnetic L profile Light / Ball Light | GR-ML-20WZL | 20W | 20 | 100–120 | product | 2000 |  |  | >80/90 |  | DC48V | Osram/Bridgelux SMD | 2/3/5 |  |  |  | DC48V; 20 mm magnetic rail; die-cast aluminium; CRI80/90; Osram/Bridgelux SMD, 100-120lm/W; 50000Hrs, 2/3/5 years warranty; 0-10V/DALI dimmable option; 3CCT dial switch; Zigbee option | • DC48V Input ,safety. CE RoHS certificates • Compatible with 20mm width track rail, black/white option • Die-cast aluminum body, good heat performance • CRI80/90; Osram/Bridgelux SMD chips, 100-120lm/W. • 50000Hrs lifetime, 2/3/5 Years warranty • 0-10V/DALI dimmable option • 3CCT color change by a dial switch. • Zigbee or remote controller type. • White body finished. | 2
20Mm Magnetic Track Lighting |  | Magnetic L profile Light / Ball Light | GR-ML-10WBL | 10W | 10 | 100–120 | product | 1000 |  |  | >80/90 |  | DC48V | Osram/Bridgelux SMD | 2/3/5 |  |  |  | DC48V; 20 mm magnetic rail; die-cast aluminium; CRI80/90; Osram/Bridgelux SMD, 100-120lm/W; 50000Hrs, 2/3/5 years warranty; 0-10V/DALI dimmable option; 3CCT dial switch; Zigbee option | • DC48V Input ,safety. CE RoHS certificates • Compatible with 20mm width track rail, black/white option • Die-cast aluminum body, good heat performance • CRI80/90; Osram/Bridgelux SMD chips, 100-120lm/W. • 50000Hrs lifetime, 2/3/5 Years warranty • 0-10V/DALI dimmable option • 3CCT color change by a dial switch. • Zigbee or remote controller type. • White body finished. | 2
Led Track Light |  | Track spotlights (round / housing / square) | GR-TL-30WR | 30W | 30 | 100–120 | section features | 3000 |  |  | >90 |  | 110 or 220-240VAC | Osram COB | 2/3/5 |  |  | 1/3 phases | 1/3 phases; 110 or 220-240VAC | • Driver: 110/220-240VAC 50/60Hz, isolated driver 2/3/5years warranty . CCT Tunable & Watts selectable options. • Osram COB/Bridgelux COB, CRI>90, SDCM<3, 100-120LM/W • 2Wires(single phase) as standard, 3 wires or 4 wires(3phases) options • PF>0.5 as standard, >0.9 options. | 5
Led Track Light |  | Track spotlights (round / housing / square) | GR-TL-30WH | 30W-35W | 35 | 100–120 | section features | 3500 |  |  | >90 |  | 110 or 220-240VAC | Osram COB | 2/3/5 |  |  | 1/3 phases | 1/3 phases; 110 or 220-240VAC | • Driver: 110/220-240VAC 50/60Hz, isolated driver 2/3/5years warranty . CCT Tunable & Watts selectable options. • Osram COB/Bridgelux COB, CRI>90, SDCM<3, 100-120LM/W • 2Wires(single phase) as standard, 3 wires or 4 wires(3phases) options • PF>0.5 as standard, >0.9 options. | 5
Led Track Light |  | Track spotlights (round / housing / square) | GR-TL-30WS | 30W-35W | 35 | 100–120 | section features | 3500 |  |  | >90 |  | 110 or 220-240VAC | Osram COB | 2/3/5 |  |  | 1/3 phases | 1/3 phases; 110 or 220-240VAC | • Driver: 110/220-240VAC 50/60Hz, isolated driver 2/3/5years warranty . CCT Tunable & Watts selectable options. • Osram COB/Bridgelux COB, CRI>90, SDCM<3, 100-120LM/W • 2Wires(single phase) as standard, 3 wires or 4 wires(3phases) options • PF>0.5 as standard, >0.9 options. | 5

## To check
Model | Wattage | What to check | Catalogue page | Correct value / OK
GR-PL6030-24WB | 20W | Code says 24 W but the table says 20W | 6
GR-PL6030-24WF | 20W | Code says 24 W but the table says 20W | 6
GR-PL6030-24WA | 20W | Code says 24 W but the table says 20W | 6
GR-FL-1500WG | 1000W | Code says 1500 W but the table says 1000W | 34
GR-GL-1WA62 | 2W | Code says 1 W but the table says 2W | 39

## About
GRNLED (Greenriy Technology) 2026 catalogue – extracted for the DIMO fixture library: 172 product families · 797 models
The catalogue gives wattage, size and cut-out per model; efficacy (lm/W), beam, IP and CRI are given per product family – they are repeated on every model of the family.
"lm/W source = section features": the product itself states no efficacy, the value is the general one at the top of that catalogue section (grey). Treat as indicative.
Lumens are NOT in the catalogue – "Lumens (estimated)" = max watts × lowest lm/W. Ask GRNLED for photometric files (IES/LDT) for real values.
Catalogue page = the page number printed on the catalogue (PDF page − 2).
Wattage ranges (e.g. 70W-100W, 15W-18W) are kept as printed; "Watts (max)" is the highest value.