## Products
Family | Model / order code | Description | Type | Category | Watts | Lumens | lm/W | Lumens (standard version) | lm/W (standard) | Efficacy versions | CCT | CRI | Beam / optics | IP | IK | Control / dimming | Power / CCT tuning | Input voltage | Surge | Power factor | Size (mm) | Net weight (kg) | Warranty (years) | LED life (h) | Operating temp. | Housing | Optical cover | LEDs | Driver | Mounting | UGR | Flicker | Emergency | Model note | Order code builder | Catalogue pages | To check
BP-A1 | BP-6060-40A1 | Slim backlit panel UGR<22, 100–200 lm/W | LED panel | Indoor | 40 | 4000 | 100 |  |  |  | 3000 / 4000 / 6000 K | 80 | 110° | IP20 | IK02 | On/off; DALI option |  | 220-240V AC |  | >0.9 | 595 × 595 × 28 |  | 5 | 50000 | -25°C to +45°C | Aluminium frame | PMMA light guide / PS diffuser | SMD 2835 |  | Recessed (frames / spring clips / hanging kit as accessories) | <22 | Flicker-free |  |  | Certificates: CE, RoHS, ErP, UKCA, ENEC; flicker-free, yellow-free | 01-02
BP-A1 | BP-6262-40A1 | Slim backlit panel UGR<22, 100–200 lm/W | LED panel | Indoor | 40 | 4000 | 100 |  |  |  | 3000 / 4000 / 6000 K | 80 | 110° | IP20 | IK02 | On/off; DALI option |  | 220-240V AC |  | >0.9 | 620 × 620 × 30 |  | 5 | 50000 | -25°C to +45°C | Aluminium frame | PMMA light guide / PS diffuser | SMD 2835 |  | Recessed (frames / spring clips / hanging kit as accessories) | <22 | Flicker-free |  |  | Certificates: CE, RoHS, ErP, UKCA, ENEC; flicker-free, yellow-free | 01-02
BP-A1 | BP-30120-40A1 | Slim backlit panel UGR<22, 100–200 lm/W | LED panel | Indoor | 40 | 4000 | 100 |  |  |  | 3000 / 4000 / 6000 K | 80 | 110° | IP20 | IK02 | On/off; DALI option |  | 220-240V AC |  | >0.9 | 295 × 1195 × 30 |  | 5 | 50000 | -25°C to +45°C | Aluminium frame | PMMA light guide / PS diffuser | SMD 2835 |  | Recessed (frames / spring clips / hanging kit as accessories) | <22 | Flicker-free |  |  | Certificates: CE, RoHS, ErP, UKCA, ENEC; flicker-free, yellow-free | 01-02
BP-A1 | BP-3030-24A1 | Slim backlit panel UGR<22, 100–200 lm/W | LED panel | Indoor | 24 | 2800 | 120 |  |  |  | 3000 / 4000 / 6000 K | 80 | 110° | IP20 | IK02 | On/off; DALI option |  | 220-240V AC |  | >0.9 | 295 × 295 × 32 |  | 5 | 50000 | -25°C to +45°C | Aluminium frame | PMMA light guide / PS diffuser | SMD 2835 |  | Recessed (frames / spring clips / hanging kit as accessories) | <22 | Flicker-free |  |  | Certificates: CE, RoHS, ErP, UKCA, ENEC; flicker-free, yellow-free | 01-02 | 2,800 lm does not match 24 W × 120 lm/W = 2,880 lm – check
BP-A1 | BP-3060-24A1 | Slim backlit panel UGR<22, 100–200 lm/W | LED panel | Indoor | 24 | 2800 | 120 |  |  |  | 3000 / 4000 / 6000 K | 80 | 110° | IP20 | IK02 | On/off; DALI option |  | 220-240V AC |  | >0.9 | 295 × 595 × 32 |  | 5 | 50000 | -25°C to +45°C | Aluminium frame | PMMA light guide / PS diffuser | SMD 2835 |  | Recessed (frames / spring clips / hanging kit as accessories) | <22 | Flicker-free |  |  | Certificates: CE, RoHS, ErP, UKCA, ENEC; flicker-free, yellow-free | 01-02 | 2,800 lm does not match 24 W × 120 lm/W = 2,880 lm – check
BP-A1 | BP-6060-36A1 | Slim backlit panel UGR<22, 100–200 lm/W | LED panel | Indoor | 36 | 4320 | 120 |  |  |  | 3000 / 4000 / 6000 K | 80 | 110° | IP20 | IK02 | On/off; DALI option |  | 220-240V AC |  | >0.9 | 595 × 595 × 28 |  | 5 | 50000 | -25°C to +45°C | Aluminium frame | PMMA light guide / PS diffuser | SMD 2835 |  | Recessed (frames / spring clips / hanging kit as accessories) | <22 | Flicker-free |  |  | Certificates: CE, RoHS, ErP, UKCA, ENEC; flicker-free, yellow-free | 01-02
BP-A1 | BP-6262-36A1 | Slim backlit panel UGR<22, 100–200 lm/W | LED panel | Indoor | 36 | 4320 | 120 |  |  |  | 3000 / 4000 / 6000 K | 80 | 110° | IP20 | IK02 | On/off; DALI option |  | 220-240V AC |  | >0.9 | 620 × 620 × 30 |  | 5 | 50000 | -25°C to +45°C | Aluminium frame | PMMA light guide / PS diffuser | SMD 2835 |  | Recessed (frames / spring clips / hanging kit as accessories) | <22 | Flicker-free |  |  | Certificates: CE, RoHS, ErP, UKCA, ENEC; flicker-free, yellow-free | 01-02
BP-A1 | BP-30120-36A1 | Slim backlit panel UGR<22, 100–200 lm/W | LED panel | Indoor | 36 | 4320 | 120 |  |  |  | 3000 / 4000 / 6000 K | 80 | 110° | IP20 | IK02 | On/off; DALI option |  | 220-240V AC |  | >0.9 | 295 × 1195 × 30 |  | 5 | 50000 | -25°C to +45°C | Aluminium frame | PMMA light guide / PS diffuser | SMD 2835 |  | Recessed (frames / spring clips / hanging kit as accessories) | <22 | Flicker-free |  |  | Certificates: CE, RoHS, ErP, UKCA, ENEC; flicker-free, yellow-free | 01-02
BP-A1 | BP-60120-50A1 | Slim backlit panel UGR<22, 100–200 lm/W | LED panel | Indoor | 50 | 6000 | 120 |  |  |  | 3000 / 4000 / 6000 K | 80 | 110° | IP20 | IK02 | On/off; DALI option |  | 220-240V AC |  | >0.9 | 595 × 1195 × 32 |  | 5 | 50000 | -25°C to +45°C | Aluminium frame | PMMA light guide / PS diffuser | SMD 2835 |  | Recessed (frames / spring clips / hanging kit as accessories) | <22 | Flicker-free |  |  | Certificates: CE, RoHS, ErP, UKCA, ENEC; flicker-free, yellow-free | 01-02
BP-A1 | BP-6060-34A1 | Slim backlit panel UGR<22, 100–200 lm/W | LED panel | Indoor | 34 | 4760 | 140 |  |  |  | 3000 / 4000 / 6000 K | 80 | 110° | IP20 | IK02 | On/off; DALI option |  | 220-240V AC |  | >0.9 | 595 × 595 × 28 |  | 5 | 50000 | -25°C to +45°C | Aluminium frame | PMMA light guide / PS diffuser | SMD 2835 |  | Recessed (frames / spring clips / hanging kit as accessories) | <22 | Flicker-free |  |  | Certificates: CE, RoHS, ErP, UKCA, ENEC; flicker-free, yellow-free | 01-02
BP-A1 | BP-6262-34A1 | Slim backlit panel UGR<22, 100–200 lm/W | LED panel | Indoor | 34 | 4760 | 140 |  |  |  | 3000 / 4000 / 6000 K | 80 | 110° | IP20 | IK02 | On/off; DALI option |  | 220-240V AC |  | >0.9 | 620 × 620 × 30 |  | 5 | 50000 | -25°C to +45°C | Aluminium frame | PMMA light guide / PS diffuser | SMD 2835 |  | Recessed (frames / spring clips / hanging kit as accessories) | <22 | Flicker-free |  |  | Certificates: CE, RoHS, ErP, UKCA, ENEC; flicker-free, yellow-free | 01-02
BP-A1 | BP-30120-34A1 | Slim backlit panel UGR<22, 100–200 lm/W | LED panel | Indoor | 34 | 4760 | 140 |  |  |  | 3000 / 4000 / 6000 K | 80 | 110° | IP20 | IK02 | On/off; DALI option |  | 220-240V AC |  | >0.9 | 295 × 1195 × 30 |  | 5 | 50000 | -25°C to +45°C | Aluminium frame | PMMA light guide / PS diffuser | SMD 2835 |  | Recessed (frames / spring clips / hanging kit as accessories) | <22 | Flicker-free |  |  | Certificates: CE, RoHS, ErP, UKCA, ENEC; flicker-free, yellow-free | 01-02
BP-A1 | BP-6060-30A1 | Slim backlit panel UGR<22, 100–200 lm/W | LED panel | Indoor | 30 | 4800 | 160 |  |  |  | 3000 / 4000 / 6000 K | 80 | 110° | IP20 | IK02 | On/off; DALI option |  | 220-240V AC |  | >0.9 | 595 × 595 × 28 |  | 5 | 50000 | -25°C to +45°C | Aluminium frame | PMMA light guide / PS diffuser | SMD 2835 |  | Recessed (frames / spring clips / hanging kit as accessories) | <22 | Flicker-free |  |  | Certificates: CE, RoHS, ErP, UKCA, ENEC; flicker-free, yellow-free | 01-02
BP-A1 | BP-6262-30A1 | Slim backlit panel UGR<22, 100–200 lm/W | LED panel | Indoor | 30 | 4800 | 160 |  |  |  | 3000 / 4000 / 6000 K | 80 | 110° | IP20 | IK02 | On/off; DALI option |  | 220-240V AC |  | >0.9 | 620 × 620 × 30 |  | 5 | 50000 | -25°C to +45°C | Aluminium frame | PMMA light guide / PS diffuser | SMD 2835 |  | Recessed (frames / spring clips / hanging kit as accessories) | <22 | Flicker-free |  |  | Certificates: CE, RoHS, ErP, UKCA, ENEC; flicker-free, yellow-free | 01-02
BP-A1 | BP-30120-30A1 | Slim backlit panel UGR<22, 100–200 lm/W | LED panel | Indoor | 30 | 4800 | 160 |  |  |  | 3000 / 4000 / 6000 K | 80 | 110° | IP20 | IK02 | On/off; DALI option |  | 220-240V AC |  | >0.9 | 295 × 1195 × 30 |  | 5 | 50000 | -25°C to +45°C | Aluminium frame | PMMA light guide / PS diffuser | SMD 2835 |  | Recessed (frames / spring clips / hanging kit as accessories) | <22 | Flicker-free |  |  | Certificates: CE, RoHS, ErP, UKCA, ENEC; flicker-free, yellow-free | 01-02
BP-A1 | BP-6060-25A1 | Slim backlit panel UGR<22, 100–200 lm/W | LED panel | Indoor | 25 | 4500 | 180 |  |  |  | 3000 / 4000 / 6000 K | 80 | 110° | IP20 | IK02 | On/off; DALI option |  | 220-240V AC |  | >0.9 | 595 × 595 × 28 |  | 5 | 50000 | -25°C to +45°C | Aluminium frame | PMMA light guide / PS diffuser | SMD 2835 |  | Recessed (frames / spring clips / hanging kit as accessories) | <22 | Flicker-free |  |  | Certificates: CE, RoHS, ErP, UKCA, ENEC; flicker-free, yellow-free | 01-02
BP-A1 | BP-6262-25A1 | Slim backlit panel UGR<22, 100–200 lm/W | LED panel | Indoor | 25 | 4500 | 180 |  |  |  | 3000 / 4000 / 6000 K | 80 | 110° | IP20 | IK02 | On/off; DALI option |  | 220-240V AC |  | >0.9 | 620 × 620 × 30 |  | 5 | 50000 | -25°C to +45°C | Aluminium frame | PMMA light guide / PS diffuser | SMD 2835 |  | Recessed (frames / spring clips / hanging kit as accessories) | <22 | Flicker-free |  |  | Certificates: CE, RoHS, ErP, UKCA, ENEC; flicker-free, yellow-free | 01-02
BP-A1 | BP-30120-25A1 | Slim backlit panel UGR<22, 100–200 lm/W | LED panel | Indoor | 25 | 4500 | 180 |  |  |  | 3000 / 4000 / 6000 K | 80 | 110° | IP20 | IK02 | On/off; DALI option |  | 220-240V AC |  | >0.9 | 295 × 1195 × 30 |  | 5 | 50000 | -25°C to +45°C | Aluminium frame | PMMA light guide / PS diffuser | SMD 2835 |  | Recessed (frames / spring clips / hanging kit as accessories) | <22 | Flicker-free |  |  | Certificates: CE, RoHS, ErP, UKCA, ENEC; flicker-free, yellow-free | 01-02
BP-A1 | BP-6060-24A1 | Slim backlit panel UGR<22, 100–200 lm/W | LED panel | Indoor | 24 | 4800 | 200 |  |  |  | 3000 / 4000 / 6000 K | 80 | 110° | IP20 | IK02 | On/off; DALI option |  | 220-240V AC |  | >0.9 | 595 × 595 × 30 |  | 5 | 50000 | -25°C to +45°C | Aluminium frame | PMMA light guide / PS diffuser | SMD 2835 |  | Recessed (frames / spring clips / hanging kit as accessories) | <22 | Flicker-free |  |  | Certificates: CE, RoHS, ErP, UKCA, ENEC; flicker-free, yellow-free | 01-02
BP-A1 | BP-6262-24A1 | Slim backlit panel UGR<22, 100–200 lm/W | LED panel | Indoor | 24 | 4800 | 200 |  |  |  | 3000 / 4000 / 6000 K | 80 | 110° | IP20 | IK02 | On/off; DALI option |  | 220-240V AC |  | >0.9 | 620 × 620 × 30 |  | 5 | 50000 | -25°C to +45°C | Aluminium frame | PMMA light guide / PS diffuser | SMD 2835 |  | Recessed (frames / spring clips / hanging kit as accessories) | <22 | Flicker-free |  |  | Certificates: CE, RoHS, ErP, UKCA, ENEC; flicker-free, yellow-free | 01-02
BP-A1 | BP-30120-24A1 | Slim backlit panel UGR<22, 100–200 lm/W | LED panel | Indoor | 24 | 4800 | 200 |  |  |  | 3000 / 4000 / 6000 K | 80 | 110° | IP20 | IK02 | On/off; DALI option |  | 220-240V AC |  | >0.9 | 295 × 1195 × 30 |  | 5 | 50000 | -25°C to +45°C | Aluminium frame | PMMA light guide / PS diffuser | SMD 2835 |  | Recessed (frames / spring clips / hanging kit as accessories) | <22 | Flicker-free |  |  | Certificates: CE, RoHS, ErP, UKCA, ENEC; flicker-free, yellow-free | 01-02
BP-U1 | BP-6060-40U1 | Slim backlit panel UGR<19, 100–200 lm/W | LED panel | Indoor | 40 | 4000 | 100 |  |  |  | 3000 / 4000 / 6000 K | 80 | 90° | IP20 | IK02 | On/off; DALI option |  | 220-240V AC |  | >0.9 | 595 × 595 × 28 |  | 5 | 50000 | -25°C to +45°C | Aluminium frame | PMMA light guide / PS diffuser | SMD 2835 |  | Recessed (frames / spring clips / hanging kit as accessories) | <19 | Flicker-free |  |  | Certificates: CE, RoHS, ErP, UKCA, ENEC; flicker-free, yellow-free | 03
BP-U1 | BP-6262-40U1 | Slim backlit panel UGR<19, 100–200 lm/W | LED panel | Indoor | 40 | 4000 | 100 |  |  |  | 3000 / 4000 / 6000 K | 80 | 90° | IP20 | IK02 | On/off; DALI option |  | 220-240V AC |  | >0.9 | 620 × 620 × 30 |  | 5 | 50000 | -25°C to +45°C | Aluminium frame | PMMA light guide / PS diffuser | SMD 2835 |  | Recessed (frames / spring clips / hanging kit as accessories) | <19 | Flicker-free |  |  | Certificates: CE, RoHS, ErP, UKCA, ENEC; flicker-free, yellow-free | 03
BP-U1 | BP-30120-40U1 | Slim backlit panel UGR<19, 100–200 lm/W | LED panel | Indoor | 40 | 4000 | 100 |  |  |  | 3000 / 4000 / 6000 K | 80 | 90° | IP20 | IK02 | On/off; DALI option |  | 220-240V AC |  | >0.9 | 295 × 1195 × 30 |  | 5 | 50000 | -25°C to +45°C | Aluminium frame | PMMA light guide / PS diffuser | SMD 2835 |  | Recessed (frames / spring clips / hanging kit as accessories) | <19 | Flicker-free |  |  | Certificates: CE, RoHS, ErP, UKCA, ENEC; flicker-free, yellow-free | 03
BP-U1 | BP-3030-24U1 | Slim backlit panel UGR<19, 100–200 lm/W | LED panel | Indoor | 24 | 2800 | 120 |  |  |  | 3000 / 4000 / 6000 K | 80 | 90° | IP20 | IK02 | On/off; DALI option |  | 220-240V AC |  | >0.9 | 295 × 295 × 32 |  | 5 | 50000 | -25°C to +45°C | Aluminium frame | PMMA light guide / PS diffuser | SMD 2835 |  | Recessed (frames / spring clips / hanging kit as accessories) | <19 | Flicker-free |  |  | Certificates: CE, RoHS, ErP, UKCA, ENEC; flicker-free, yellow-free | 03 | 2,800 lm does not match 24 W × 120 lm/W = 2,880 lm – check
BP-U1 | BP-3060-24U1 | Slim backlit panel UGR<19, 100–200 lm/W | LED panel | Indoor | 24 | 2800 | 120 |  |  |  | 3000 / 4000 / 6000 K | 80 | 90° | IP20 | IK02 | On/off; DALI option |  | 220-240V AC |  | >0.9 | 295 × 595 × 32 |  | 5 | 50000 | -25°C to +45°C | Aluminium frame | PMMA light guide / PS diffuser | SMD 2835 |  | Recessed (frames / spring clips / hanging kit as accessories) | <19 | Flicker-free |  |  | Certificates: CE, RoHS, ErP, UKCA, ENEC; flicker-free, yellow-free | 03 | 2,800 lm does not match 24 W × 120 lm/W = 2,880 lm – check
BP-U1 | BP-6060-36U1 | Slim backlit panel UGR<19, 100–200 lm/W | LED panel | Indoor | 36 | 4320 | 120 |  |  |  | 3000 / 4000 / 6000 K | 80 | 90° | IP20 | IK02 | On/off; DALI option |  | 220-240V AC |  | >0.9 | 595 × 595 × 28 |  | 5 | 50000 | -25°C to +45°C | Aluminium frame | PMMA light guide / PS diffuser | SMD 2835 |  | Recessed (frames / spring clips / hanging kit as accessories) | <19 | Flicker-free |  |  | Certificates: CE, RoHS, ErP, UKCA, ENEC; flicker-free, yellow-free | 03
BP-U1 | BP-6262-36U1 | Slim backlit panel UGR<19, 100–200 lm/W | LED panel | Indoor | 36 | 4320 | 120 |  |  |  | 3000 / 4000 / 6000 K | 80 | 90° | IP20 | IK02 | On/off; DALI option |  | 220-240V AC |  | >0.9 | 620 × 620 × 30 |  | 5 | 50000 | -25°C to +45°C | Aluminium frame | PMMA light guide / PS diffuser | SMD 2835 |  | Recessed (frames / spring clips / hanging kit as accessories) | <19 | Flicker-free |  |  | Certificates: CE, RoHS, ErP, UKCA, ENEC; flicker-free, yellow-free | 03
BP-U1 | BP-30120-36U1 | Slim backlit panel UGR<19, 100–200 lm/W | LED panel | Indoor | 36 | 4320 | 120 |  |  |  | 3000 / 4000 / 6000 K | 80 | 90° | IP20 | IK02 | On/off; DALI option |  | 220-240V AC |  | >0.9 | 295 × 1195 × 30 |  | 5 | 50000 | -25°C to +45°C | Aluminium frame | PMMA light guide / PS diffuser | SMD 2835 |  | Recessed (frames / spring clips / hanging kit as accessories) | <19 | Flicker-free |  |  | Certificates: CE, RoHS, ErP, UKCA, ENEC; flicker-free, yellow-free | 03
BP-U1 | BP-60120-50U1 | Slim backlit panel UGR<19, 100–200 lm/W | LED panel | Indoor | 50 | 6000 | 120 |  |  |  | 3000 / 4000 / 6000 K | 80 | 90° | IP20 | IK02 | On/off; DALI option |  | 220-240V AC |  | >0.9 | 595 × 1195 × 32 |  | 5 | 50000 | -25°C to +45°C | Aluminium frame | PMMA light guide / PS diffuser | SMD 2835 |  | Recessed (frames / spring clips / hanging kit as accessories) | <19 | Flicker-free |  |  | Certificates: CE, RoHS, ErP, UKCA, ENEC; flicker-free, yellow-free | 03
BP-U1 | BP-6060-34U1 | Slim backlit panel UGR<19, 100–200 lm/W | LED panel | Indoor | 34 | 4760 | 140 |  |  |  | 3000 / 4000 / 6000 K | 80 | 90° | IP20 | IK02 | On/off; DALI option |  | 220-240V AC |  | >0.9 | 595 × 595 × 28 |  | 5 | 50000 | -25°C to +45°C | Aluminium frame | PMMA light guide / PS diffuser | SMD 2835 |  | Recessed (frames / spring clips / hanging kit as accessories) | <19 | Flicker-free |  |  | Certificates: CE, RoHS, ErP, UKCA, ENEC; flicker-free, yellow-free | 03
BP-U1 | BP-6262-34U1 | Slim backlit panel UGR<19, 100–200 lm/W | LED panel | Indoor | 34 | 4760 | 140 |  |  |  | 3000 / 4000 / 6000 K | 80 | 90° | IP20 | IK02 | On/off; DALI option |  | 220-240V AC |  | >0.9 | 620 × 620 × 30 |  | 5 | 50000 | -25°C to +45°C | Aluminium frame | PMMA light guide / PS diffuser | SMD 2835 |  | Recessed (frames / spring clips / hanging kit as accessories) | <19 | Flicker-free |  |  | Certificates: CE, RoHS, ErP, UKCA, ENEC; flicker-free, yellow-free | 03
BP-U1 | BP-30120-34U1 | Slim backlit panel UGR<19, 100–200 lm/W | LED panel | Indoor | 34 | 4760 | 140 |  |  |  | 3000 / 4000 / 6000 K | 80 | 90° | IP20 | IK02 | On/off; DALI option |  | 220-240V AC |  | >0.9 | 295 × 1195 × 30 |  | 5 | 50000 | -25°C to +45°C | Aluminium frame | PMMA light guide / PS diffuser | SMD 2835 |  | Recessed (frames / spring clips / hanging kit as accessories) | <19 | Flicker-free |  |  | Certificates: CE, RoHS, ErP, UKCA, ENEC; flicker-free, yellow-free | 03
BP-U1 | BP-6060-30U1 | Slim backlit panel UGR<19, 100–200 lm/W | LED panel | Indoor | 30 | 4800 | 160 |  |  |  | 3000 / 4000 / 6000 K | 80 | 90° | IP20 | IK02 | On/off; DALI option |  | 220-240V AC |  | >0.9 | 595 × 595 × 28 |  | 5 | 50000 | -25°C to +45°C | Aluminium frame | PMMA light guide / PS diffuser | SMD 2835 |  | Recessed (frames / spring clips / hanging kit as accessories) | <19 | Flicker-free |  |  | Certificates: CE, RoHS, ErP, UKCA, ENEC; flicker-free, yellow-free | 03
BP-U1 | BP-6262-30U1 | Slim backlit panel UGR<19, 100–200 lm/W | LED panel | Indoor | 30 | 4800 | 160 |  |  |  | 3000 / 4000 / 6000 K | 80 | 90° | IP20 | IK02 | On/off; DALI option |  | 220-240V AC |  | >0.9 | 620 × 620 × 30 |  | 5 | 50000 | -25°C to +45°C | Aluminium frame | PMMA light guide / PS diffuser | SMD 2835 |  | Recessed (frames / spring clips / hanging kit as accessories) | <19 | Flicker-free |  |  | Certificates: CE, RoHS, ErP, UKCA, ENEC; flicker-free, yellow-free | 03
BP-U1 | BP-30120-30U1 | Slim backlit panel UGR<19, 100–200 lm/W | LED panel | Indoor | 30 | 4800 | 160 |  |  |  | 3000 / 4000 / 6000 K | 80 | 90° | IP20 | IK02 | On/off; DALI option |  | 220-240V AC |  | >0.9 | 295 × 1195 × 30 |  | 5 | 50000 | -25°C to +45°C | Aluminium frame | PMMA light guide / PS diffuser | SMD 2835 |  | Recessed (frames / spring clips / hanging kit as accessories) | <19 | Flicker-free |  |  | Certificates: CE, RoHS, ErP, UKCA, ENEC; flicker-free, yellow-free | 03
BP-U1 | BP-6060-25U1 | Slim backlit panel UGR<19, 100–200 lm/W | LED panel | Indoor | 25 | 4500 | 180 |  |  |  | 3000 / 4000 / 6000 K | 80 | 90° | IP20 | IK02 | On/off; DALI option |  | 220-240V AC |  | >0.9 | 595 × 595 × 28 |  | 5 | 50000 | -25°C to +45°C | Aluminium frame | PMMA light guide / PS diffuser | SMD 2835 |  | Recessed (frames / spring clips / hanging kit as accessories) | <19 | Flicker-free |  |  | Certificates: CE, RoHS, ErP, UKCA, ENEC; flicker-free, yellow-free | 03
BP-U1 | BP-6262-25U1 | Slim backlit panel UGR<19, 100–200 lm/W | LED panel | Indoor | 25 | 4500 | 180 |  |  |  | 3000 / 4000 / 6000 K | 80 | 90° | IP20 | IK02 | On/off; DALI option |  | 220-240V AC |  | >0.9 | 620 × 620 × 30 |  | 5 | 50000 | -25°C to +45°C | Aluminium frame | PMMA light guide / PS diffuser | SMD 2835 |  | Recessed (frames / spring clips / hanging kit as accessories) | <19 | Flicker-free |  |  | Certificates: CE, RoHS, ErP, UKCA, ENEC; flicker-free, yellow-free | 03
BP-U1 | BP-30120-25U1 | Slim backlit panel UGR<19, 100–200 lm/W | LED panel | Indoor | 25 | 4500 | 180 |  |  |  | 3000 / 4000 / 6000 K | 80 | 90° | IP20 | IK02 | On/off; DALI option |  | 220-240V AC |  | >0.9 | 295 × 1195 × 30 |  | 5 | 50000 | -25°C to +45°C | Aluminium frame | PMMA light guide / PS diffuser | SMD 2835 |  | Recessed (frames / spring clips / hanging kit as accessories) | <19 | Flicker-free |  |  | Certificates: CE, RoHS, ErP, UKCA, ENEC; flicker-free, yellow-free | 03
BP-U1 | BP-6060-24U1 | Slim backlit panel UGR<19, 100–200 lm/W | LED panel | Indoor | 24 | 4800 | 200 |  |  |  | 3000 / 4000 / 6000 K | 80 | 90° | IP20 | IK02 | On/off; DALI option |  | 220-240V AC |  | >0.9 | 595 × 595 × 30 |  | 5 | 50000 | -25°C to +45°C | Aluminium frame | PMMA light guide / PS diffuser | SMD 2835 |  | Recessed (frames / spring clips / hanging kit as accessories) | <19 | Flicker-free |  |  | Certificates: CE, RoHS, ErP, UKCA, ENEC; flicker-free, yellow-free | 03
BP-U1 | BP-6262-24U1 | Slim backlit panel UGR<19, 100–200 lm/W | LED panel | Indoor | 24 | 4800 | 200 |  |  |  | 3000 / 4000 / 6000 K | 80 | 90° | IP20 | IK02 | On/off; DALI option |  | 220-240V AC |  | >0.9 | 620 × 620 × 30 |  | 5 | 50000 | -25°C to +45°C | Aluminium frame | PMMA light guide / PS diffuser | SMD 2835 |  | Recessed (frames / spring clips / hanging kit as accessories) | <19 | Flicker-free |  |  | Certificates: CE, RoHS, ErP, UKCA, ENEC; flicker-free, yellow-free | 03
BP-U1 | BP-30120-24U1 | Slim backlit panel UGR<19, 100–200 lm/W | LED panel | Indoor | 24 | 4800 | 200 |  |  |  | 3000 / 4000 / 6000 K | 80 | 90° | IP20 | IK02 | On/off; DALI option |  | 220-240V AC |  | >0.9 | 295 × 1195 × 30 |  | 5 | 50000 | -25°C to +45°C | Aluminium frame | PMMA light guide / PS diffuser | SMD 2835 |  | Recessed (frames / spring clips / hanging kit as accessories) | <19 | Flicker-free |  |  | Certificates: CE, RoHS, ErP, UKCA, ENEC; flicker-free, yellow-free | 03
BP-A1 3CCT | BP-6060-40A1-3CCT | 3CCT + 4-step power panel UGR<22 (DIP switch 3000 / 4000 / 6500 K) | LED panel | Indoor | 40 | 4000 | 100 |  |  |  | 3000 / 4000 / 6500 K (DIP switch) | 80 | 110° | IP20 | IK02 | On/off; DALI option |  | 220-240V AC |  | >0.9 | 595 × 595 × 28 |  | 5 | 50000 | -25°C to +45°C | Aluminium frame | PMMA light guide / PS diffuser | SMD 2835 |  | Recessed (frames / spring clips / hanging kit as accessories) | <22 | Flicker-free |  | Power selectable 36W-38W-40W · lumens = W × lm/W (not printed) | Certificates: CE, RoHS, ErP, UKCA, ENEC; flicker-free, yellow-free | 04
BP-A1 3CCT | BP-30120-40A1-3CCT | 3CCT + 4-step power panel UGR<22 (DIP switch 3000 / 4000 / 6500 K) | LED panel | Indoor | 40 | 4000 | 100 |  |  |  | 3000 / 4000 / 6500 K (DIP switch) | 80 | 110° | IP20 | IK02 | On/off; DALI option |  | 220-240V AC |  | >0.9 | 295 × 1195 × 30 |  | 5 | 50000 | -25°C to +45°C | Aluminium frame | PMMA light guide / PS diffuser | SMD 2835 |  | Recessed (frames / spring clips / hanging kit as accessories) | <22 | Flicker-free |  | Power selectable 36W-38W-40W · lumens = W × lm/W (not printed) | Certificates: CE, RoHS, ErP, UKCA, ENEC; flicker-free, yellow-free | 04
BP-A1 3CCT | BP-6060-36A1-3CCT | 3CCT + 4-step power panel UGR<22 (DIP switch 3000 / 4000 / 6500 K) | LED panel | Indoor | 40 | 4800 | 120 |  |  |  | 3000 / 4000 / 6500 K (DIP switch) | >90 | 110° | IP20 | IK02 | On/off; DALI option |  | 220-240V AC |  | >0.9 | 595 × 595 × 28 |  | 5 | 50000 | -25°C to +45°C | Aluminium frame | PMMA light guide / PS diffuser | SMD 2835 |  | Recessed (frames / spring clips / hanging kit as accessories) | <22 | Flicker-free |  | Power selectable 28W-32W-36W-40W · lumens = W × lm/W (not printed) | Certificates: CE, RoHS, ErP, UKCA, ENEC; flicker-free, yellow-free | 04 | Code says 36 W but the wattage column lists 28/32/36/40 W – check
BP-A1 3CCT | BP-30120-36A1-3CCT | 3CCT + 4-step power panel UGR<22 (DIP switch 3000 / 4000 / 6500 K) | LED panel | Indoor | 40 | 4800 | 120 |  |  |  | 3000 / 4000 / 6500 K (DIP switch) | >90 | 110° | IP20 | IK02 | On/off; DALI option |  | 220-240V AC |  | >0.9 | 295 × 1195 × 30 |  | 5 | 50000 | -25°C to +45°C | Aluminium frame | PMMA light guide / PS diffuser | SMD 2835 |  | Recessed (frames / spring clips / hanging kit as accessories) | <22 | Flicker-free |  | Power selectable 28W-32W-36W-40W · lumens = W × lm/W (not printed) | Certificates: CE, RoHS, ErP, UKCA, ENEC; flicker-free, yellow-free | 04 | Code says 36 W but the wattage column lists 28/32/36/40 W – check
BP-A1 3CCT | BP-6060-32A1-3CCT | 3CCT + 4-step power panel UGR<22 (DIP switch 3000 / 4000 / 6500 K) | LED panel | Indoor | 36 | 5040 | 140 |  |  |  | 3000 / 4000 / 6500 K (DIP switch) | 80 | 110° | IP20 | IK02 | On/off; DALI option |  | 220-240V AC |  | >0.9 | 595 × 595 × 28 |  | 5 | 50000 | -25°C to +45°C | Aluminium frame | PMMA light guide / PS diffuser | SMD 2835 |  | Recessed (frames / spring clips / hanging kit as accessories) | <22 | Flicker-free |  | Power selectable 24W-28W-32W-36W · lumens = W × lm/W (not printed) | Certificates: CE, RoHS, ErP, UKCA, ENEC; flicker-free, yellow-free | 04 | Code says 32 W but the wattage column goes to 36 W – check
BP-A1 3CCT | BP-30120-32A1-3CCT | 3CCT + 4-step power panel UGR<22 (DIP switch 3000 / 4000 / 6500 K) | LED panel | Indoor | 36 | 5040 | 140 |  |  |  | 3000 / 4000 / 6500 K (DIP switch) | 80 | 110° | IP20 | IK02 | On/off; DALI option |  | 220-240V AC |  | >0.9 | 295 × 1195 × 30 |  | 5 | 50000 | -25°C to +45°C | Aluminium frame | PMMA light guide / PS diffuser | SMD 2835 |  | Recessed (frames / spring clips / hanging kit as accessories) | <22 | Flicker-free |  | Power selectable 24W-28W-32W-36W · lumens = W × lm/W (not printed) | Certificates: CE, RoHS, ErP, UKCA, ENEC; flicker-free, yellow-free | 04 | Code says 32 W but the wattage column goes to 36 W – check
BP-A1 3CCT | BP-6060-28A1-3CCT | 3CCT + 4-step power panel UGR<22 (DIP switch 3000 / 4000 / 6500 K) | LED panel | Indoor | 32 | 5120 | 160 |  |  |  | 3000 / 4000 / 6500 K (DIP switch) | 80 | 110° | IP20 | IK02 | On/off; DALI option |  | 220-240V AC |  | >0.9 | 595 × 595 × 28 |  | 5 | 50000 | -25°C to +45°C | Aluminium frame | PMMA light guide / PS diffuser | SMD 2835 |  | Recessed (frames / spring clips / hanging kit as accessories) | <22 | Flicker-free |  | Power selectable 20W-24W-28W-32W · lumens = W × lm/W (not printed) | Certificates: CE, RoHS, ErP, UKCA, ENEC; flicker-free, yellow-free | 04 | Code says 28 W but the wattage column goes to 32 W – check
BP-A1 3CCT | BP-30120-28A1-3CCT | 3CCT + 4-step power panel UGR<22 (DIP switch 3000 / 4000 / 6500 K) | LED panel | Indoor | 32 | 5120 | 160 |  |  |  | 3000 / 4000 / 6500 K (DIP switch) | 80 | 110° | IP20 | IK02 | On/off; DALI option |  | 220-240V AC |  | >0.9 | 295 × 1195 × 30 |  | 5 | 50000 | -25°C to +45°C | Aluminium frame | PMMA light guide / PS diffuser | SMD 2835 |  | Recessed (frames / spring clips / hanging kit as accessories) | <22 | Flicker-free |  | Power selectable 20W-24W-28W-32W · lumens = W × lm/W (not printed) | Certificates: CE, RoHS, ErP, UKCA, ENEC; flicker-free, yellow-free | 04 | Code says 28 W but the wattage column goes to 32 W – check
BP-A1 3CCT | BP-6060-30A1-3CCT | 3CCT + 4-step power panel UGR<22 (DIP switch 3000 / 4000 / 6500 K) | LED panel | Indoor | 30 | 5400 | 180 |  |  |  | 3000 / 4000 / 6500 K (DIP switch) | 80 | 110° | IP20 | IK02 | On/off; DALI option |  | 220-240V AC |  | >0.9 | 595 × 595 × 28 |  | 5 | 50000 | -25°C to +45°C | Aluminium frame | PMMA light guide / PS diffuser | SMD 2835 |  | Recessed (frames / spring clips / hanging kit as accessories) | <22 | Flicker-free |  | Power selectable 24W-26W-28W-30W · lumens = W × lm/W (not printed) | Certificates: CE, RoHS, ErP, UKCA, ENEC; flicker-free, yellow-free | 04
BP-A1 3CCT | BP-30120-30A1-3CCT | 3CCT + 4-step power panel UGR<22 (DIP switch 3000 / 4000 / 6500 K) | LED panel | Indoor | 30 | 5400 | 180 |  |  |  | 3000 / 4000 / 6500 K (DIP switch) | 80 | 110° | IP20 | IK02 | On/off; DALI option |  | 220-240V AC |  | >0.9 | 295 × 1195 × 30 |  | 5 | 50000 | -25°C to +45°C | Aluminium frame | PMMA light guide / PS diffuser | SMD 2835 |  | Recessed (frames / spring clips / hanging kit as accessories) | <22 | Flicker-free |  | Power selectable 24W-26W-28W-30W · lumens = W × lm/W (not printed) | Certificates: CE, RoHS, ErP, UKCA, ENEC; flicker-free, yellow-free | 04
BP-U1 3CCT | BP-6060-40U1-3CCT | 3CCT + 4-step power panel UGR<19 (DIP switch 3000 / 4000 / 6500 K) | LED panel | Indoor | 40 | 4800 | 120 |  |  |  | 3000 / 4000 / 6500 K (DIP switch) | >90 | 90° | IP20 | IK02 | On/off; DALI option |  | 220-240V AC |  | >0.9 | 595 × 595 × 28 |  | 5 | 50000 | -25°C to +45°C | Aluminium frame | PMMA light guide / PS diffuser | SMD 2835 |  | Recessed (frames / spring clips / hanging kit as accessories) | <19 | Flicker-free |  | Power selectable 28W-32W-36W-40W · lumens = W × lm/W (not printed) | Certificates: CE, RoHS, ErP, UKCA, ENEC; flicker-free, yellow-free | 05
BP-U1 3CCT | BP-6262-40U1-3CCT | 3CCT + 4-step power panel UGR<19 (DIP switch 3000 / 4000 / 6500 K) | LED panel | Indoor | 40 | 4800 | 120 |  |  |  | 3000 / 4000 / 6500 K (DIP switch) | >90 | 90° | IP20 | IK02 | On/off; DALI option |  | 220-240V AC |  | >0.9 | 620 × 620 × 32 |  | 5 | 50000 | -25°C to +45°C | Aluminium frame | PMMA light guide / PS diffuser | SMD 2835 |  | Recessed (frames / spring clips / hanging kit as accessories) | <19 | Flicker-free |  | Power selectable 28W-32W-36W-40W · lumens = W × lm/W (not printed) | Certificates: CE, RoHS, ErP, UKCA, ENEC; flicker-free, yellow-free | 05
BP-U1 3CCT | BP-30120-40U1-3CCT | 3CCT + 4-step power panel UGR<19 (DIP switch 3000 / 4000 / 6500 K) | LED panel | Indoor | 40 | 4800 | 120 |  |  |  | 3000 / 4000 / 6500 K (DIP switch) | >90 | 90° | IP20 | IK02 | On/off; DALI option |  | 220-240V AC |  | >0.9 | 295 × 1195 × 30 |  | 5 | 50000 | -25°C to +45°C | Aluminium frame | PMMA light guide / PS diffuser | SMD 2835 |  | Recessed (frames / spring clips / hanging kit as accessories) | <19 | Flicker-free |  | Power selectable 28W-32W-36W-40W · lumens = W × lm/W (not printed) | Certificates: CE, RoHS, ErP, UKCA, ENEC; flicker-free, yellow-free | 05
BP-U1 3CCT | BP-60120-40U1-3CCT | 3CCT + 4-step power panel UGR<19 (DIP switch 3000 / 4000 / 6500 K) | LED panel | Indoor | 50 | 6000 | 120 |  |  |  | 3000 / 4000 / 6500 K (DIP switch) | >90 | 90° | IP20 | IK02 | On/off; DALI option |  | 220-240V AC |  | >0.9 | 595 × 1195 × 32 |  | 5 | 50000 | -25°C to +45°C | Aluminium frame | PMMA light guide / PS diffuser | SMD 2835 |  | Recessed (frames / spring clips / hanging kit as accessories) | <19 | Flicker-free |  | Power selectable 38W-42W-46W-50W · lumens = W × lm/W (not printed) | Certificates: CE, RoHS, ErP, UKCA, ENEC; flicker-free, yellow-free | 05 | Code says 40 W but the wattage column lists 38/42/46/50 W – check
BP-U1 3CCT | BP-6060-36U1-3CCT | 3CCT + 4-step power panel UGR<19 (DIP switch 3000 / 4000 / 6500 K) | LED panel | Indoor | 36 | 5040 | 140 |  |  |  | 3000 / 4000 / 6500 K (DIP switch) | 80 | 90° | IP20 | IK02 | On/off; DALI option |  | 220-240V AC |  | >0.9 | 595 × 595 × 28 |  | 5 | 50000 | -25°C to +45°C | Aluminium frame | PMMA light guide / PS diffuser | SMD 2835 |  | Recessed (frames / spring clips / hanging kit as accessories) | <19 | Flicker-free |  | Power selectable 24W-28W-32W-36W · lumens = W × lm/W (not printed) | Certificates: CE, RoHS, ErP, UKCA, ENEC; flicker-free, yellow-free | 05
BP-U1 3CCT | BP-6262-36U1-3CCT | 3CCT + 4-step power panel UGR<19 (DIP switch 3000 / 4000 / 6500 K) | LED panel | Indoor | 36 | 5040 | 140 |  |  |  | 3000 / 4000 / 6500 K (DIP switch) | 80 | 90° | IP20 | IK02 | On/off; DALI option |  | 220-240V AC |  | >0.9 | 620 × 620 × 32 |  | 5 | 50000 | -25°C to +45°C | Aluminium frame | PMMA light guide / PS diffuser | SMD 2835 |  | Recessed (frames / spring clips / hanging kit as accessories) | <19 | Flicker-free |  | Power selectable 24W-28W-32W-36W · lumens = W × lm/W (not printed) | Certificates: CE, RoHS, ErP, UKCA, ENEC; flicker-free, yellow-free | 05
BP-U1 3CCT | BP-30120-36U1-3CCT | 3CCT + 4-step power panel UGR<19 (DIP switch 3000 / 4000 / 6500 K) | LED panel | Indoor | 36 | 5040 | 140 |  |  |  | 3000 / 4000 / 6500 K (DIP switch) | 80 | 90° | IP20 | IK02 | On/off; DALI option |  | 220-240V AC |  | >0.9 | 295 × 1195 × 30 |  | 5 | 50000 | -25°C to +45°C | Aluminium frame | PMMA light guide / PS diffuser | SMD 2835 |  | Recessed (frames / spring clips / hanging kit as accessories) | <19 | Flicker-free |  | Power selectable 24W-28W-32W-36W · lumens = W × lm/W (not printed) | Certificates: CE, RoHS, ErP, UKCA, ENEC; flicker-free, yellow-free | 05
BP-U1 3CCT | BP-6060-32U1-3CCT | 3CCT + 4-step power panel UGR<19 (DIP switch 3000 / 4000 / 6500 K) | LED panel | Indoor | 32 | 5120 | 160 |  |  |  | 3000 / 4000 / 6500 K (DIP switch) | 80 | 90° | IP20 | IK02 | On/off; DALI option |  | 220-240V AC |  | >0.9 | 595 × 595 × 28 |  | 5 | 50000 | -25°C to +45°C | Aluminium frame | PMMA light guide / PS diffuser | SMD 2835 |  | Recessed (frames / spring clips / hanging kit as accessories) | <19 | Flicker-free |  | Power selectable 20W-24W-28W-32W · lumens = W × lm/W (not printed) | Certificates: CE, RoHS, ErP, UKCA, ENEC; flicker-free, yellow-free | 05
BP-U1 3CCT | BP-6262-32U1-3CCT | 3CCT + 4-step power panel UGR<19 (DIP switch 3000 / 4000 / 6500 K) | LED panel | Indoor | 32 | 5120 | 160 |  |  |  | 3000 / 4000 / 6500 K (DIP switch) | 80 | 90° | IP20 | IK02 | On/off; DALI option |  | 220-240V AC |  | >0.9 | 620 × 620 × 32 |  | 5 | 50000 | -25°C to +45°C | Aluminium frame | PMMA light guide / PS diffuser | SMD 2835 |  | Recessed (frames / spring clips / hanging kit as accessories) | <19 | Flicker-free |  | Power selectable 20W-24W-28W-32W · lumens = W × lm/W (not printed) | Certificates: CE, RoHS, ErP, UKCA, ENEC; flicker-free, yellow-free | 05
BP-U1 3CCT | BP-30120-32U1-3CCT | 3CCT + 4-step power panel UGR<19 (DIP switch 3000 / 4000 / 6500 K) | LED panel | Indoor | 32 | 5120 | 160 |  |  |  | 3000 / 4000 / 6500 K (DIP switch) | 80 | 90° | IP20 | IK02 | On/off; DALI option |  | 220-240V AC |  | >0.9 | 295 × 1195 × 30 |  | 5 | 50000 | -25°C to +45°C | Aluminium frame | PMMA light guide / PS diffuser | SMD 2835 |  | Recessed (frames / spring clips / hanging kit as accessories) | <19 | Flicker-free |  | Power selectable 20W-24W-28W-32W · lumens = W × lm/W (not printed) | Certificates: CE, RoHS, ErP, UKCA, ENEC; flicker-free, yellow-free | 05
BP-U1 3CCT | BP-6060-30U1-3CCT | 3CCT + 4-step power panel UGR<19 (DIP switch 3000 / 4000 / 6500 K) | LED panel | Indoor | 30 | 5400 | 180 |  |  |  | 3000 / 4000 / 6500 K (DIP switch) | 80 | 90° | IP20 | IK02 | On/off; DALI option |  | 220-240V AC |  | >0.9 | 595 × 595 × 28 |  | 5 | 50000 | -25°C to +45°C | Aluminium frame | PMMA light guide / PS diffuser | SMD 2835 |  | Recessed (frames / spring clips / hanging kit as accessories) | <19 | Flicker-free |  | Power selectable 24W-26W-28W-30W · lumens = W × lm/W (not printed) | Certificates: CE, RoHS, ErP, UKCA, ENEC; flicker-free, yellow-free | 05
BP-U1 3CCT | BP-6262-30U1-3CCT | 3CCT + 4-step power panel UGR<19 (DIP switch 3000 / 4000 / 6500 K) | LED panel | Indoor | 30 | 5400 | 180 |  |  |  | 3000 / 4000 / 6500 K (DIP switch) | 80 | 90° | IP20 | IK02 | On/off; DALI option |  | 220-240V AC |  | >0.9 | 620 × 620 × 32 |  | 5 | 50000 | -25°C to +45°C | Aluminium frame | PMMA light guide / PS diffuser | SMD 2835 |  | Recessed (frames / spring clips / hanging kit as accessories) | <19 | Flicker-free |  | Power selectable 24W-26W-28W-30W · lumens = W × lm/W (not printed) | Certificates: CE, RoHS, ErP, UKCA, ENEC; flicker-free, yellow-free | 05
BP-U1 3CCT | BP-30120-30U1-3CCT | 3CCT + 4-step power panel UGR<19 (DIP switch 3000 / 4000 / 6500 K) | LED panel | Indoor | 30 | 5400 | 180 |  |  |  | 3000 / 4000 / 6500 K (DIP switch) | 80 | 90° | IP20 | IK02 | On/off; DALI option |  | 220-240V AC |  | >0.9 | 295 × 1195 × 30 |  | 5 | 50000 | -25°C to +45°C | Aluminium frame | PMMA light guide / PS diffuser | SMD 2835 |  | Recessed (frames / spring clips / hanging kit as accessories) | <19 | Flicker-free |  | Power selectable 24W-26W-28W-30W · lumens = W × lm/W (not printed) | Certificates: CE, RoHS, ErP, UKCA, ENEC; flicker-free, yellow-free | 05
BP-D1 CCT | BP-6060-42D1-CCT | 4CCT adjustable full-spectrum panel, CRI 97 (3000 / 4000 / 5000 / 6500 K) | LED panel | Indoor | 40 | 4000 | 100 |  |  |  | 3000 / 4000 / 5000 / 6500 K | 97 typical (R1–R15 >90) | 90° | IP40 | IK02 | On/off; DALI option |  | 220-240V AC |  | >0.9 | 595 × 595 × 28 |  | 5 | 50000 | -25°C to +45°C | Aluminium frame | PMMA light guide / PS diffuser | SMD 2835 |  | Recessed (frames / spring clips / hanging kit as accessories) | <19 | Flicker-free |  | Printed code "BP-6060-42D1 CCT" | Certificates: CE, RoHS, ErP, UKCA, ENEC; flicker-free, yellow-free | 06
BP-D1 CCT | BP-6262-42D1-CCT | 4CCT adjustable full-spectrum panel, CRI 97 (3000 / 4000 / 5000 / 6500 K) | LED panel | Indoor | 40 | 4000 | 100 |  |  |  | 3000 / 4000 / 5000 / 6500 K | 97 typical (R1–R15 >90) | 90° | IP40 | IK02 | On/off; DALI option |  | 220-240V AC |  | >0.9 | 620 × 620 × 28 |  | 5 | 50000 | -25°C to +45°C | Aluminium frame | PMMA light guide / PS diffuser | SMD 2835 |  | Recessed (frames / spring clips / hanging kit as accessories) | <19 | Flicker-free |  | Printed code "BP-6262-42D1 CCT" | Certificates: CE, RoHS, ErP, UKCA, ENEC; flicker-free, yellow-free | 06
BP-D1 CCT | BP-30120-42D1-CCT | 4CCT adjustable full-spectrum panel, CRI 97 (3000 / 4000 / 5000 / 6500 K) | LED panel | Indoor | 40 | 4000 | 100 |  |  |  | 3000 / 4000 / 5000 / 6500 K | 97 typical (R1–R15 >90) | 90° | IP40 | IK02 | On/off; DALI option |  | 220-240V AC |  | >0.9 | 295 × 1195 × 28 |  | 5 | 50000 | -25°C to +45°C | Aluminium frame | PMMA light guide / PS diffuser | SMD 2835 |  | Recessed (frames / spring clips / hanging kit as accessories) | <19 | Flicker-free |  | Printed code "BP-30120-42D1 CCT" | Certificates: CE, RoHS, ErP, UKCA, ENEC; flicker-free, yellow-free | 06
BP-D1 | BP-6060-42D1 | Human-centric / less blue light full-spectrum panel, CRI 97, 4000 K | LED panel | Indoor | 40 | 4000 | 100 |  |  |  | 4000 K | 97 typical (R1–R15 >90) | 90° | IP40 | IK02 | On/off; DALI option |  | 220-240V AC |  | >0.9 | 595 × 595 × 25 |  | 5 | 50000 | -25°C to +45°C | Aluminium frame | PMMA light guide / PS diffuser | SMD 2835 |  | Recessed (frames / spring clips / hanging kit as accessories) | <19 | Flicker-free |  |  | Certificates: CE, RoHS, ErP, UKCA, ENEC; flicker-free, yellow-free | 06
BP-D1 | BP-6262-42D1 | Human-centric / less blue light full-spectrum panel, CRI 97, 4000 K | LED panel | Indoor | 40 | 4000 | 100 |  |  |  | 4000 K | 97 typical (R1–R15 >90) | 90° | IP40 | IK02 | On/off; DALI option |  | 220-240V AC |  | >0.9 | 620 × 620 × 32 |  | 5 | 50000 | -25°C to +45°C | Aluminium frame | PMMA light guide / PS diffuser | SMD 2835 |  | Recessed (frames / spring clips / hanging kit as accessories) | <19 | Flicker-free |  |  | Certificates: CE, RoHS, ErP, UKCA, ENEC; flicker-free, yellow-free | 06
BP-D1 | BP-30120-42D1 | Human-centric / less blue light full-spectrum panel, CRI 97, 4000 K | LED panel | Indoor | 40 | 4000 | 100 |  |  |  | 4000 K | 97 typical (R1–R15 >90) | 90° | IP40 | IK02 | On/off; DALI option |  | 220-240V AC |  | >0.9 | 295 × 1195 × 27 |  | 5 | 50000 | -25°C to +45°C | Aluminium frame | PMMA light guide / PS diffuser | SMD 2835 |  | Recessed (frames / spring clips / hanging kit as accessories) | <19 | Flicker-free |  |  | Certificates: CE, RoHS, ErP, UKCA, ENEC; flicker-free, yellow-free | 06
SPL-A1/U1 | SPL-6060-34A1 | All-in-one panel light, CRI ≥90, 4000 K | LED panel (all-in-one, surface / recessed) | Indoor | 34 | 4080 | 120 |  |  |  | 4000 K | ≥90 | 110° | IP20 | IK03 | On/off |  | 220-240V AC |  | >0.9 | 595 × 595 × 40 |  | 5 | 50000 | -25°C to +45°C | Aluminium frame, driver built in | PMMA light guide / PS diffuser | SMD 2835 |  | Recessed (frames / spring clips / hanging kit as accessories) | <22 | Flicker-free |  |  | Certificates: CE, RoHS, ErP, UKCA, ENEC; flicker-free, yellow-free | 09
SPL-A1/U1 | SPL-30120-34A1 | All-in-one panel light, CRI ≥90, 4000 K | LED panel (all-in-one, surface / recessed) | Indoor | 34 | 4080 | 120 |  |  |  | 4000 K | ≥90 | 110° | IP20 | IK03 | On/off |  | 220-240V AC |  | >0.9 | 295 × 1195 × 40 |  | 5 | 50000 | -25°C to +45°C | Aluminium frame, driver built in | PMMA light guide / PS diffuser | SMD 2835 |  | Recessed (frames / spring clips / hanging kit as accessories) | <22 | Flicker-free |  |  | Certificates: CE, RoHS, ErP, UKCA, ENEC; flicker-free, yellow-free | 09
SPL-A1/U1 | SPL-6060-34U1 | All-in-one panel light, CRI ≥90, 4000 K | LED panel (all-in-one, surface / recessed) | Indoor | 34 | 4080 | 120 |  |  |  | 4000 K | ≥90 | 90° | IP20 | IK03 | On/off |  | 220-240V AC |  | >0.9 | 595 × 595 × 40 |  | 5 | 50000 | -25°C to +45°C | Aluminium frame, driver built in | PMMA light guide / PS diffuser | SMD 2835 |  | Recessed (frames / spring clips / hanging kit as accessories) | <19 | Flicker-free |  |  | Certificates: CE, RoHS, ErP, UKCA, ENEC; flicker-free, yellow-free | 09
SPL-A1/U1 | SPL-30120-34U1 | All-in-one panel light, CRI ≥90, 4000 K | LED panel (all-in-one, surface / recessed) | Indoor | 34 | 4080 | 120 |  |  |  | 4000 K | ≥90 | 90° | IP20 | IK03 | On/off |  | 220-240V AC |  | >0.9 | 295 × 1195 × 40 |  | 5 | 50000 | -25°C to +45°C | Aluminium frame, driver built in | PMMA light guide / PS diffuser | SMD 2835 |  | Recessed (frames / spring clips / hanging kit as accessories) | <19 | Flicker-free |  |  | Certificates: CE, RoHS, ErP, UKCA, ENEC; flicker-free, yellow-free | 09
SPL-3CCT | SPL-6060-34A1-3CCT | 3CCT all-in-one panel light, CRI ≥90, power 30/34/38 W selectable | LED panel (all-in-one, surface / recessed) | Indoor | 38 | 4560 | 120 |  |  |  | 3000 / 4000 / 6000 K | ≥90 | 110° | IP20 | IK03 | On/off |  | 220-240V AC |  | >0.9 | 595 × 595 × 40 |  | 5 | 50000 | -25°C to +45°C | Aluminium frame, driver built in | PMMA light guide / PS diffuser | SMD 2835 |  | Recessed (frames / spring clips / hanging kit as accessories) | <22 | Flicker-free |  | Power selectable 30/34/38W | Certificates: CE, RoHS, ErP, UKCA, ENEC; flicker-free, yellow-free | 09
SPL-3CCT | SPL-30120-34A1-3CCT | 3CCT all-in-one panel light, CRI ≥90, power 30/34/38 W selectable | LED panel (all-in-one, surface / recessed) | Indoor | 38 | 4560 | 120 |  |  |  | 3000 / 4000 / 6000 K | ≥90 | 110° | IP20 | IK03 | On/off |  | 220-240V AC |  | >0.9 | 295 × 1195 × 40 |  | 5 | 50000 | -25°C to +45°C | Aluminium frame, driver built in | PMMA light guide / PS diffuser | SMD 2835 |  | Recessed (frames / spring clips / hanging kit as accessories) | <22 | Flicker-free |  | Power selectable 30/34/38W | Certificates: CE, RoHS, ErP, UKCA, ENEC; flicker-free, yellow-free | 09
SPL-3CCT | SPL-6060-34U1-3CCT | 3CCT all-in-one panel light, CRI ≥90, power 30/34/38 W selectable | LED panel (all-in-one, surface / recessed) | Indoor | 38 | 4560 | 120 |  |  |  | 3000 / 4000 / 6000 K | ≥90 | 90° | IP20 | IK03 | On/off |  | 220-240V AC |  | >0.9 | 595 × 595 × 40 |  | 5 | 50000 | -25°C to +45°C | Aluminium frame, driver built in | PMMA light guide / PS diffuser | SMD 2835 |  | Recessed (frames / spring clips / hanging kit as accessories) | <19 | Flicker-free |  | Power selectable 30/34/38W | Certificates: CE, RoHS, ErP, UKCA, ENEC; flicker-free, yellow-free | 09
SPL-3CCT | SPL-30120-34U1-3CCT | 3CCT all-in-one panel light, CRI ≥90, power 30/34/38 W selectable | LED panel (all-in-one, surface / recessed) | Indoor | 38 | 4560 | 120 |  |  |  | 3000 / 4000 / 6000 K | ≥90 | 90° | IP20 | IK03 | On/off |  | 220-240V AC |  | >0.9 | 295 × 1195 × 40 |  | 5 | 50000 | -25°C to +45°C | Aluminium frame, driver built in | PMMA light guide / PS diffuser | SMD 2835 |  | Recessed (frames / spring clips / hanging kit as accessories) | <19 | Flicker-free |  | Power selectable 30/34/38W | Certificates: CE, RoHS, ErP, UKCA, ENEC; flicker-free, yellow-free | 09
SPL-U1 surface | SPL-6060-40U1 | Surface panel light UGR<19, 4000 / 6500 K | LED panel (all-in-one, surface / recessed) | Indoor | 40 | 4080 | 120 |  |  |  | 4000 / 6500 K | 80 | 90° | IP20 | IK03 | On/off |  | 220-240V AC |  | >0.9 | 600 × 600 × 38 |  | 5 | 50000 | -25°C to +45°C | Aluminium frame, driver built in | PMMA light guide / PS diffuser | SMD 2835 |  | Recessed (frames / spring clips / hanging kit as accessories) | <19 | Flicker-free |  |  | Certificates: CE, RoHS, ErP, UKCA, ENEC; flicker-free, yellow-free | 11 | Printed 4,080 lm, but 40 W × 120 lm/W = 4,800 lm – check
SPL-U1 surface | SPL-30120-40U1 | Surface panel light UGR<19, 4000 / 6500 K | LED panel (all-in-one, surface / recessed) | Indoor | 40 | 4080 | 120 |  |  |  | 4000 / 6500 K | 80 | 90° | IP20 | IK03 | On/off |  | 220-240V AC |  | >0.9 | 1200 × 300 × 38 |  | 5 | 50000 | -25°C to +45°C | Aluminium frame, driver built in | PMMA light guide / PS diffuser | SMD 2835 |  | Recessed (frames / spring clips / hanging kit as accessories) | <19 | Flicker-free |  |  | Certificates: CE, RoHS, ErP, UKCA, ENEC; flicker-free, yellow-free | 11 | Printed 4,080 lm, but 40 W × 120 lm/W = 4,800 lm – check
SPL-U1/U2 quick | SPL-30150-40U1 | Quick-installation surface panel 300 × 1500, 100 lm/W | LED panel (all-in-one, surface / recessed) | Indoor | 40 | 4000 | 100 |  |  |  | 4000 / 6500 K | 80 | 90° | IP20 | IK02 | On/off |  | 220-240V AC |  | >0.9 | 300 × 1500 × 30 |  | 5 | 50000 | -25°C to +45°C | Aluminium frame, driver built in | PMMA light guide / PS diffuser | SMD 2835 |  | Recessed (frames / spring clips / hanging kit as accessories) | <19 | Flicker-free |  | Side-emitting | Certificates: CE, RoHS, ErP, UKCA, ENEC; flicker-free, yellow-free | 11
SPL-U1/U2 quick | SPL-30150-40U2 | Quick-installation surface panel 300 × 1500, 100 lm/W | LED panel (all-in-one, surface / recessed) | Indoor | 40 | 4000 | 100 |  |  |  | 4000 / 6500 K | 80 | 90° | IP20 | IK02 | On/off |  | 220-240V AC |  | >0.9 | 300 × 1500 × 30 |  | 5 | 50000 | -25°C to +45°C | Aluminium frame, driver built in | PMMA light guide / PS diffuser | SMD 2835 |  | Recessed (frames / spring clips / hanging kit as accessories) | <19 | Flicker-free |  | Backlit | Certificates: CE, RoHS, ErP, UKCA, ENEC; flicker-free, yellow-free | 11
RGBCW BP | BP-6060-40RGBCCT | RGBCW full-colour panel (app + BLE), RGB 8 W + CCT 40 W | LED panel | Indoor | 40 | 4000 | 100 |  |  |  | 3000–6500 K + RGB | 80 | – | IP40 | IK02 | Smart app / BLE (TIGIDIGITAL or MiBOXER platform) |  | 220-240V AC |  | >0.9 | 595 × 595 × 28 |  | 5 | 50000 | -25°C to +45°C | Aluminium frame | PMMA light guide / PS diffuser | SMD 2835 |  | Recessed (frames / spring clips / hanging kit as accessories) | <22 | Flicker-free |  | TIGIDIGITAL; RGB 8 W + CCT 40 W | Certificates: CE, RoHS, ErP, UKCA, ENEC; flicker-free, yellow-free | 13
RGBCW BP | BP-30120-40RGBCCT | RGBCW full-colour panel (app + BLE), RGB 8 W + CCT 40 W | LED panel | Indoor | 40 | 4000 | 100 |  |  |  | 3000–6500 K + RGB | 80 | – | IP40 | IK02 | Smart app / BLE (TIGIDIGITAL or MiBOXER platform) |  | 220-240V AC |  | >0.9 | 295 × 1195 × 28 |  | 5 | 50000 | -25°C to +45°C | Aluminium frame | PMMA light guide / PS diffuser | SMD 2835 |  | Recessed (frames / spring clips / hanging kit as accessories) | <22 | Flicker-free |  | TIGIDIGITAL; RGB 8 W + CCT 40 W | Certificates: CE, RoHS, ErP, UKCA, ENEC; flicker-free, yellow-free | 13
RGBCW BP | BP-6262-40RGBCCT | RGBCW full-colour panel (app + BLE), RGB 8 W + CCT 40 W | LED panel | Indoor | 40 | 4000 | 100 |  |  |  | 3000–6500 K + RGB | 80 | – | IP40 | IK02 | Smart app / BLE (TIGIDIGITAL or MiBOXER platform) |  | 220-240V AC |  | >0.9 | 620 × 620 × 28 |  | 5 | 50000 | -25°C to +45°C | Aluminium frame | PMMA light guide / PS diffuser | SMD 2835 |  | Recessed (frames / spring clips / hanging kit as accessories) | <22 | Flicker-free |  | TIGIDIGITAL; RGB 8 W + CCT 40 W | Certificates: CE, RoHS, ErP, UKCA, ENEC; flicker-free, yellow-free | 13
RGBCW BP | BP-6060-40RGBCCT-MB | RGBCW full-colour panel (app + BLE), RGB 8 W + CCT 40 W | LED panel | Indoor | 40 | 4000 | 100 |  |  |  | 3000–6500 K + RGB | 80 | – | IP40 | IK02 | Smart app / BLE (TIGIDIGITAL or MiBOXER platform) |  | 220-240V AC |  | >0.9 | 595 × 595 × 28 |  | 5 | 50000 | -25°C to +45°C | Aluminium frame | PMMA light guide / PS diffuser | SMD 2835 |  | Recessed (frames / spring clips / hanging kit as accessories) | <22 | Flicker-free |  | MiBOXER; RGB 8 W + CCT 40 W | Certificates: CE, RoHS, ErP, UKCA, ENEC; flicker-free, yellow-free | 13 | Same code BP-6060-40RGBCCT printed for TIGIDIGITAL and MiBOXER – "-MB" added here; ask Holux for the real code
RGBCW BP | BP-30120-40RGBCCT-MB | RGBCW full-colour panel (app + BLE), RGB 8 W + CCT 40 W | LED panel | Indoor | 40 | 4000 | 100 |  |  |  | 3000–6500 K + RGB | 80 | – | IP40 | IK02 | Smart app / BLE (TIGIDIGITAL or MiBOXER platform) |  | 220-240V AC |  | >0.9 | 295 × 1195 × 28 |  | 5 | 50000 | -25°C to +45°C | Aluminium frame | PMMA light guide / PS diffuser | SMD 2835 |  | Recessed (frames / spring clips / hanging kit as accessories) | <22 | Flicker-free |  | MiBOXER | Certificates: CE, RoHS, ErP, UKCA, ENEC; flicker-free, yellow-free | 13 | Same code printed for both platforms – "-MB" added here
RGBCW BP | BP-6262-40RGBCCT-MB | RGBCW full-colour panel (app + BLE), RGB 8 W + CCT 40 W | LED panel | Indoor | 40 | 4000 | 100 |  |  |  | 3000–6500 K + RGB | 80 | – | IP40 | IK02 | Smart app / BLE (TIGIDIGITAL or MiBOXER platform) |  | 220-240V AC |  | >0.9 | 620 × 620 × 28 |  | 5 | 50000 | -25°C to +45°C | Aluminium frame | PMMA light guide / PS diffuser | SMD 2835 |  | Recessed (frames / spring clips / hanging kit as accessories) | <22 | Flicker-free |  | MiBOXER | Certificates: CE, RoHS, ErP, UKCA, ENEC; flicker-free, yellow-free | 13 | Same code printed for both platforms – "-MB" added here
HCL BP-S1/S2 | BP-6060-40S1 | HCL panel with sensor (Bluetooth / PIR / daylight), 0-10V driver, 120 lm/W | LED panel | Indoor | 40 | 4800 | 120 |  |  |  | 3000 / 4000 / 6000 K | ≥90 | – | IP20 | IK02 | 0-10V driver; Bluetooth (Tuya, GEBC, Silvair, Casambi), PIR + daylight sensor |  | 220-240V AC |  | >0.9 | 595 × 595 × 30 |  | 5 | 50000 | -25°C to +45°C | Aluminium frame | PMMA light guide / PS diffuser | SMD 2835 |  | Recessed (frames / spring clips / hanging kit as accessories) | <19 | Flicker-free |  | Embedded sensor; 3000 / 4000 / 6500 K | Certificates: CE, RoHS, ErP, UKCA, ENEC; flicker-free, yellow-free | 15
HCL BP-S1/S2 | BP-6060-40S1-3CCT | HCL panel with sensor (Bluetooth / PIR / daylight), 0-10V driver, 120 lm/W | LED panel | Indoor | 40 | 4800 | 120 |  |  |  | 3000 / 4000 / 6000 K | ≥90 | – | IP20 | IK02 | 0-10V driver; Bluetooth (Tuya, GEBC, Silvair, Casambi), PIR + daylight sensor |  | 220-240V AC |  | >0.9 | 595 × 595 × 30 |  | 5 | 50000 | -25°C to +45°C | Aluminium frame | PMMA light guide / PS diffuser | SMD 2835 |  | Recessed (frames / spring clips / hanging kit as accessories) | <19 | Flicker-free |  | Embedded sensor; 3000–6500 K tunable | Certificates: CE, RoHS, ErP, UKCA, ENEC; flicker-free, yellow-free | 15
HCL BP-S1/S2 | BP-6060-40S1-3CCTR | HCL panel with sensor (Bluetooth / PIR / daylight), 0-10V driver, 120 lm/W | LED panel | Indoor | 40 | 4800 | 120 |  |  |  | 3000 / 4000 / 6000 K | ≥90 | – | IP20 | IK02 | 0-10V driver; Bluetooth (Tuya, GEBC, Silvair, Casambi), PIR + daylight sensor |  | 220-240V AC |  | >0.9 | 595 × 595 × 30 |  | 5 | 50000 | -25°C to +45°C | Aluminium frame | PMMA light guide / PS diffuser | SMD 2835 |  | Recessed (frames / spring clips / hanging kit as accessories) | <19 | Flicker-free |  | PIR + daylight sensor, remote control; 3000–6500 K | Certificates: CE, RoHS, ErP, UKCA, ENEC; flicker-free, yellow-free | 15
HCL BP-S1/S2 | BP-6060-40S2 | HCL panel with sensor (Bluetooth / PIR / daylight), 0-10V driver, 120 lm/W | LED panel | Indoor | 40 | 4800 | 120 |  |  |  | 3000 / 4000 / 6000 K | ≥90 | – | IP20 | IK02 | 0-10V driver; Bluetooth (Tuya, GEBC, Silvair, Casambi), PIR + daylight sensor |  | 220-240V AC |  | >0.9 | 595 × 595 × 30 |  | 5 | 50000 | -25°C to +45°C | Aluminium frame | PMMA light guide / PS diffuser | SMD 2835 |  | Recessed (frames / spring clips / hanging kit as accessories) | <19 | Flicker-free |  | Plug-on sensor; 3000 / 4000 / 6500 K | Certificates: CE, RoHS, ErP, UKCA, ENEC; flicker-free, yellow-free | 15
BP-UIP/AIP | BP-6060-40UIP | IP65 waterproof backlit panel (breathing valve), 120 lm/W | LED panel | Indoor | 40 | 4800 | 120 |  |  |  | 4000 K | 90 | 90° | IP65 | IK03 | On/off; DALI option |  | 220-240V AC |  | >0.9 | 595 × 595 × 32 |  | 5 | 50000 | -25°C to +45°C | Aluminium frame | PMMA light guide / PS diffuser | SMD 2835 |  | Recessed (frames / spring clips / hanging kit as accessories) | <19 | Flicker-free |  |  | Certificates: CE, RoHS, ErP, UKCA, ENEC; flicker-free, yellow-free | 17
BP-UIP/AIP | BP-6262-40UIP | IP65 waterproof backlit panel (breathing valve), 120 lm/W | LED panel | Indoor | 40 | 4800 | 120 |  |  |  | 4000 K | 90 | 90° | IP65 | IK03 | On/off; DALI option |  | 220-240V AC |  | >0.9 | 620 × 620 × 32 |  | 5 | 50000 | -25°C to +45°C | Aluminium frame | PMMA light guide / PS diffuser | SMD 2835 |  | Recessed (frames / spring clips / hanging kit as accessories) | <19 | Flicker-free |  |  | Certificates: CE, RoHS, ErP, UKCA, ENEC; flicker-free, yellow-free | 17
BP-UIP/AIP | BP-30120-40UIP | IP65 waterproof backlit panel (breathing valve), 120 lm/W | LED panel | Indoor | 40 | 4800 | 120 |  |  |  | 4000 K | 90 | 90° | IP65 | IK03 | On/off; DALI option |  | 220-240V AC |  | >0.9 | 295 × 1195 × 32 |  | 5 | 50000 | -25°C to +45°C | Aluminium frame | PMMA light guide / PS diffuser | SMD 2835 |  | Recessed (frames / spring clips / hanging kit as accessories) | <19 | Flicker-free |  |  | Certificates: CE, RoHS, ErP, UKCA, ENEC; flicker-free, yellow-free | 17
BP-UIP/AIP | BP-6060-40IP | IP65 waterproof backlit panel (breathing valve), 120 lm/W | LED panel | Indoor | 40 | 4800 | 120 |  |  |  | 4000 K | 90 | 110° | IP65 | IK03 | On/off; DALI option |  | 220-240V AC |  | >0.9 | 595 × 595 × 32 |  | 5 | 50000 | -25°C to +45°C | Aluminium frame | PMMA light guide / PS diffuser | SMD 2835 |  | Recessed (frames / spring clips / hanging kit as accessories) | <22 | Flicker-free |  |  | Certificates: CE, RoHS, ErP, UKCA, ENEC; flicker-free, yellow-free | 17
BP-UIP/AIP | BP-6262-40IP | IP65 waterproof backlit panel (breathing valve), 120 lm/W | LED panel | Indoor | 40 | 4800 | 120 |  |  |  | 4000 K | 90 | 110° | IP65 | IK03 | On/off; DALI option |  | 220-240V AC |  | >0.9 | 620 × 620 × 32 |  | 5 | 50000 | -25°C to +45°C | Aluminium frame | PMMA light guide / PS diffuser | SMD 2835 |  | Recessed (frames / spring clips / hanging kit as accessories) | <22 | Flicker-free |  |  | Certificates: CE, RoHS, ErP, UKCA, ENEC; flicker-free, yellow-free | 17
BP-UIP/AIP | BP-30120-40IP | IP65 waterproof backlit panel (breathing valve), 120 lm/W | LED panel | Indoor | 40 | 4800 | 120 |  |  |  | 4000 K | 90 | 110° | IP65 | IK03 | On/off; DALI option |  | 220-240V AC |  | >0.9 | 295 × 1195 × 32 |  | 5 | 50000 | -25°C to +45°C | Aluminium frame | PMMA light guide / PS diffuser | SMD 2835 |  | Recessed (frames / spring clips / hanging kit as accessories) | <22 | Flicker-free |  |  | Certificates: CE, RoHS, ErP, UKCA, ENEC; flicker-free, yellow-free | 17
UD BP-D2 | BP-30120-40D2 | Up-down backlit suspended panel (up 16 W + down 34 W), 2 external SELV Eaglerise drivers | LED panel (suspended up / down) | Indoor | 50 | 7000 | 140 |  |  |  | 3000 / 4000 / 6000 K | 80 | – | IP20 | IK02 | On/off; DALI option |  | 220-240V AC |  | >0.9 | 295 × 1195 × 34 |  | 5 | 50000 | -25°C to +45°C | Aluminium frame | PMMA light guide / PS diffuser | SMD 2835 |  | Recessed (frames / spring clips / hanging kit as accessories) | <19 | Flicker-free |  | Up 16 W / 2,240 lm (20/24/28/32 W optional) + down 34 W / 4,760 lm | Certificates: CE, RoHS, ErP, UKCA, ENEC; flicker-free, yellow-free | 19
PL screwless | PL-3030-18A1 | Screwless side-emitting panel, 100–150 lm/W | LED panel (side-emitting) | Indoor | 18 | 1800 | 100 |  |  |  | 3000 / 4000 / 6000 K | 80 | 110° | IP20 | IK02 | On/off |  | 220-240V AC |  | >0.9 | 295 × 295 × 10 |  | 5 | 50000 | -25°C to +45°C | Aluminium frame | Light guide plate | SMD 2835 |  | Recessed (frames / spring clips / hanging kit as accessories) | – | Flicker-free |  | lumens = W × lm/W (not printed) | Certificates: CE, RoHS, ErP, UKCA, ENEC; flicker-free, yellow-free | 21-22
PL screwless | PL-3060-22A1 | Screwless side-emitting panel, 100–150 lm/W | LED panel (side-emitting) | Indoor | 22 | 2200 | 100 |  |  |  | 3000 / 4000 / 6000 K | 80 | 110° | IP20 | IK02 | On/off |  | 220-240V AC |  | >0.9 | 595 × 295 × 10 |  | 5 | 50000 | -25°C to +45°C | Aluminium frame | Light guide plate | SMD 2835 |  | Recessed (frames / spring clips / hanging kit as accessories) | – | Flicker-free |  | lumens = W × lm/W (not printed) | Certificates: CE, RoHS, ErP, UKCA, ENEC; flicker-free, yellow-free | 21-22
PL screwless | PL-6060-38A1 | Screwless side-emitting panel, 100–150 lm/W | LED panel (side-emitting) | Indoor | 38 | 3800 | 100 |  |  |  | 3000 / 4000 / 6000 K | 80 | 110° | IP20 | IK02 | On/off |  | 220-240V AC |  | >0.9 | 595 × 595 × 9 |  | 5 | 50000 | -25°C to +45°C | Aluminium frame | Light guide plate | SMD 2835 |  | Recessed (frames / spring clips / hanging kit as accessories) | – | Flicker-free |  | lumens = W × lm/W (not printed) | Certificates: CE, RoHS, ErP, UKCA, ENEC; flicker-free, yellow-free | 21-22
PL screwless | PL-30120-38A1 | Screwless side-emitting panel, 100–150 lm/W | LED panel (side-emitting) | Indoor | 38 | 3800 | 100 |  |  |  | 3000 / 4000 / 6000 K | 80 | 110° | IP20 | IK02 | On/off |  | 220-240V AC |  | >0.9 | 1195 × 295 × 9 |  | 5 | 50000 | -25°C to +45°C | Aluminium frame | Light guide plate | SMD 2835 |  | Recessed (frames / spring clips / hanging kit as accessories) | – | Flicker-free |  | lumens = W × lm/W (not printed) | Certificates: CE, RoHS, ErP, UKCA, ENEC; flicker-free, yellow-free | 21-22
PL screwless | PL-60120-64A1 | Screwless side-emitting panel, 100–150 lm/W | LED panel (side-emitting) | Indoor | 64 | 6400 | 100 |  |  |  | 3000 / 4000 / 6000 K | 80 | 110° | IP20 | IK02 | On/off |  | 220-240V AC |  | >0.9 | 1195 × 595 × 10 |  | 5 | 50000 | -25°C to +45°C | Aluminium frame | Light guide plate | SMD 2835 |  | Recessed (frames / spring clips / hanging kit as accessories) | – | Flicker-free |  | lumens = W × lm/W (not printed) | Certificates: CE, RoHS, ErP, UKCA, ENEC; flicker-free, yellow-free | 21-22
PL screwless | PL-6060-34U1 | Screwless side-emitting panel, 100–150 lm/W | LED panel (side-emitting) | Indoor | 34 | 3910 | 115 |  |  |  | 3000 / 4000 / 6000 K | 80 | 90° | IP20 | IK02 | On/off |  | 220-240V AC |  | >0.9 | 595 × 595 × 9 |  | 5 | 50000 | -25°C to +45°C | Aluminium frame | Light guide plate | SMD 2835 |  | Recessed (frames / spring clips / hanging kit as accessories) | – | Flicker-free |  | lumens = W × lm/W (not printed) | Certificates: CE, RoHS, ErP, UKCA, ENEC; flicker-free, yellow-free | 21-22
PL screwless | PL-30120-34U1 | Screwless side-emitting panel, 100–150 lm/W | LED panel (side-emitting) | Indoor | 34 | 3910 | 115 |  |  |  | 3000 / 4000 / 6000 K | 80 | 90° | IP20 | IK02 | On/off |  | 220-240V AC |  | >0.9 | 1195 × 295 × 9 |  | 5 | 50000 | -25°C to +45°C | Aluminium frame | Light guide plate | SMD 2835 |  | Recessed (frames / spring clips / hanging kit as accessories) | – | Flicker-free |  | lumens = W × lm/W (not printed) | Certificates: CE, RoHS, ErP, UKCA, ENEC; flicker-free, yellow-free | 21-22
PL screwless | PL-6060-32U1 | Screwless side-emitting panel, 100–150 lm/W | LED panel (side-emitting) | Indoor | 32 | 3840 | 120 |  |  |  | 3000 / 4000 / 6000 K | 80 | 90° | IP20 | IK02 | On/off |  | 220-240V AC |  | >0.9 | 595 × 595 × 10 |  | 5 | 50000 | -25°C to +45°C | Aluminium frame | Light guide plate | SMD 2835 |  | Recessed (frames / spring clips / hanging kit as accessories) | – | Flicker-free |  | lumens = W × lm/W (not printed) | Certificates: CE, RoHS, ErP, UKCA, ENEC; flicker-free, yellow-free | 21-22
PL screwless | PL-6262-32U1 | Screwless side-emitting panel, 100–150 lm/W | LED panel (side-emitting) | Indoor | 32 | 3840 | 120 |  |  |  | 3000 / 4000 / 6000 K | 80 | 90° | IP20 | IK02 | On/off |  | 220-240V AC |  | >0.9 | 620 × 620 × 10 |  | 5 | 50000 | -25°C to +45°C | Aluminium frame | Light guide plate | SMD 2835 |  | Recessed (frames / spring clips / hanging kit as accessories) | – | Flicker-free |  | lumens = W × lm/W (not printed) | Certificates: CE, RoHS, ErP, UKCA, ENEC; flicker-free, yellow-free | 21-22
PL screwless | PL-6060-24A1 | Screwless side-emitting panel, 100–150 lm/W | LED panel (side-emitting) | Indoor | 24 | 3600 | 150 |  |  |  | 3000 / 4000 / 6000 K | 80 | 110° | IP20 | IK02 | On/off |  | 220-240V AC |  | >0.9 | 595 × 595 × 9 |  | 5 | 50000 | -25°C to +45°C | Aluminium frame | Light guide plate | SMD 2835 |  | Recessed (frames / spring clips / hanging kit as accessories) | – | Flicker-free |  | lumens = W × lm/W (not printed) | Certificates: CE, RoHS, ErP, UKCA, ENEC; flicker-free, yellow-free | 21-22
PL screwless | PL-30120-24A1 | Screwless side-emitting panel, 100–150 lm/W | LED panel (side-emitting) | Indoor | 24 | 3600 | 150 |  |  |  | 3000 / 4000 / 6000 K | 80 | 110° | IP20 | IK02 | On/off |  | 220-240V AC |  | >0.9 | 1195 × 295 × 9 |  | 5 | 50000 | -25°C to +45°C | Aluminium frame | Light guide plate | SMD 2835 |  | Recessed (frames / spring clips / hanging kit as accessories) | – | Flicker-free |  | lumens = W × lm/W (not printed) | Certificates: CE, RoHS, ErP, UKCA, ENEC; flicker-free, yellow-free | 21-22
PL screwless | PL-6060-24U1 | Screwless side-emitting panel, 100–150 lm/W | LED panel (side-emitting) | Indoor | 24 | 3480 | 145 |  |  |  | 3000 / 4000 / 6000 K | 80 | 90° | IP20 | IK02 | On/off |  | 220-240V AC |  | >0.9 | 595 × 595 × 9 |  | 5 | 50000 | -25°C to +45°C | Aluminium frame | Light guide plate | SMD 2835 |  | Recessed (frames / spring clips / hanging kit as accessories) | – | Flicker-free |  | lumens = W × lm/W (not printed) | Certificates: CE, RoHS, ErP, UKCA, ENEC; flicker-free, yellow-free | 21-22
PL screwless | PL-12030-24U1 | Screwless side-emitting panel, 100–150 lm/W | LED panel (side-emitting) | Indoor | 24 | 3480 | 145 |  |  |  | 3000 / 4000 / 6000 K | 80 | 90° | IP20 | IK02 | On/off |  | 220-240V AC |  | >0.9 | 1195 × 295 × 9 |  | 5 | 50000 | -25°C to +45°C | Aluminium frame | Light guide plate | SMD 2835 |  | Recessed (frames / spring clips / hanging kit as accessories) | – | Flicker-free |  | lumens = W × lm/W (not printed) | Certificates: CE, RoHS, ErP, UKCA, ENEC; flicker-free, yellow-free | 21-22
PL-A1/U1 | PL-6060-40A1 | Side-emitting panel, 100–150 lm/W | LED panel (side-emitting) | Indoor | 40 | 4000 | 100 |  |  |  | 3000 / 4000 / 6000 K | 80 | 110° | IP20 | IK02 | On/off |  | 220-240V AC |  | >0.9 | 595 × 595 × 9 |  | 5 | 50000 | -25°C to +45°C | Aluminium frame | Light guide plate | SMD 2835 |  | Recessed (frames / spring clips / hanging kit as accessories) | <22 | Flicker-free |  | lumens = W × lm/W (not printed) | Certificates: CE, RoHS, ErP, UKCA, ENEC; flicker-free, yellow-free | 22
PL-A1/U1 | PL-6262-40A1 | Side-emitting panel, 100–150 lm/W | LED panel (side-emitting) | Indoor | 40 | 4000 | 100 |  |  |  | 3000 / 4000 / 6000 K | 80 | 110° | IP20 | IK02 | On/off |  | 220-240V AC |  | >0.9 | 620 × 620 × 9 |  | 5 | 50000 | -25°C to +45°C | Aluminium frame | Light guide plate | SMD 2835 |  | Recessed (frames / spring clips / hanging kit as accessories) | <22 | Flicker-free |  | lumens = W × lm/W (not printed) | Certificates: CE, RoHS, ErP, UKCA, ENEC; flicker-free, yellow-free | 22
PL-A1/U1 | PL-12030-40A1 | Side-emitting panel, 100–150 lm/W | LED panel (side-emitting) | Indoor | 40 | 4000 | 100 |  |  |  | 3000 / 4000 / 6000 K | 80 | 110° | IP20 | IK02 | On/off |  | 220-240V AC |  | >0.9 | 1195 × 295 × 9 |  | 5 | 50000 | -25°C to +45°C | Aluminium frame | Light guide plate | SMD 2835 |  | Recessed (frames / spring clips / hanging kit as accessories) | <22 | Flicker-free |  | lumens = W × lm/W (not printed) | Certificates: CE, RoHS, ErP, UKCA, ENEC; flicker-free, yellow-free | 22
PL-A1/U1 | PL-6060-36U1 | Side-emitting panel, 100–150 lm/W | LED panel (side-emitting) | Indoor | 36 | 4320 | 120 |  |  |  | 3000 / 4000 / 6000 K | 80 | 90° | IP20 | IK02 | On/off |  | 220-240V AC |  | >0.9 | 595 × 595 × 9 |  | 5 | 50000 | -25°C to +45°C | Aluminium frame | Light guide plate | SMD 2835 |  | Recessed (frames / spring clips / hanging kit as accessories) | <19 | Flicker-free |  | lumens = W × lm/W (not printed) | Certificates: CE, RoHS, ErP, UKCA, ENEC; flicker-free, yellow-free | 22
PL-A1/U1 | PL-6262-36U1 | Side-emitting panel, 100–150 lm/W | LED panel (side-emitting) | Indoor | 36 | 4320 | 120 |  |  |  | 3000 / 4000 / 6000 K | 80 | 90° | IP20 | IK02 | On/off |  | 220-240V AC |  | >0.9 | 620 × 620 × 9 |  | 5 | 50000 | -25°C to +45°C | Aluminium frame | Light guide plate | SMD 2835 |  | Recessed (frames / spring clips / hanging kit as accessories) | <19 | Flicker-free |  | lumens = W × lm/W (not printed) | Certificates: CE, RoHS, ErP, UKCA, ENEC; flicker-free, yellow-free | 22
PL-A1/U1 | PL-12030-36U1 | Side-emitting panel, 100–150 lm/W | LED panel (side-emitting) | Indoor | 36 | 4320 | 120 |  |  |  | 3000 / 4000 / 6000 K | 80 | 90° | IP20 | IK02 | On/off |  | 220-240V AC |  | >0.9 | 1195 × 295 × 9 |  | 5 | 50000 | -25°C to +45°C | Aluminium frame | Light guide plate | SMD 2835 |  | Recessed (frames / spring clips / hanging kit as accessories) | <19 | Flicker-free |  | lumens = W × lm/W (not printed) | Certificates: CE, RoHS, ErP, UKCA, ENEC; flicker-free, yellow-free | 22
PL-A1/U1 | PL-6060-28U1 | Side-emitting panel, 100–150 lm/W | LED panel (side-emitting) | Indoor | 28 | 4200 | 150 |  |  |  | 3000 / 4000 / 6000 K | 80 | 90° | IP20 | IK02 | On/off |  | 220-240V AC |  | >0.9 | 595 × 595 × 9 |  | 5 | 50000 | -25°C to +45°C | Aluminium frame | Light guide plate | SMD 2835 |  | Recessed (frames / spring clips / hanging kit as accessories) | <19 | Flicker-free |  | lumens = W × lm/W (not printed) | Certificates: CE, RoHS, ErP, UKCA, ENEC; flicker-free, yellow-free | 22
PL-A1/U1 | PL-6262-28U1 | Side-emitting panel, 100–150 lm/W | LED panel (side-emitting) | Indoor | 28 | 4200 | 150 |  |  |  | 3000 / 4000 / 6000 K | 80 | 90° | IP20 | IK02 | On/off |  | 220-240V AC |  | >0.9 | 620 × 620 × 9 |  | 5 | 50000 | -25°C to +45°C | Aluminium frame | Light guide plate | SMD 2835 |  | Recessed (frames / spring clips / hanging kit as accessories) | <19 | Flicker-free |  | lumens = W × lm/W (not printed) | Certificates: CE, RoHS, ErP, UKCA, ENEC; flicker-free, yellow-free | 22
PL-A1/U1 | PL-12030-28U1 | Side-emitting panel, 100–150 lm/W | LED panel (side-emitting) | Indoor | 28 | 4200 | 150 |  |  |  | 3000 / 4000 / 6000 K | 80 | 90° | IP20 | IK02 | On/off |  | 220-240V AC |  | >0.9 | 1195 × 295 × 9 |  | 5 | 50000 | -25°C to +45°C | Aluminium frame | Light guide plate | SMD 2835 |  | Recessed (frames / spring clips / hanging kit as accessories) | <19 | Flicker-free |  | lumens = W × lm/W (not printed) | Certificates: CE, RoHS, ErP, UKCA, ENEC; flicker-free, yellow-free | 22
PL-A1/U1 | PL-6767-40U1 | Side-emitting panel, 100–150 lm/W | LED panel (side-emitting) | Indoor | 40 | 4800 | 120 |  |  |  | 3000 / 4000 / 6000 K | 80 | 90° | IP20 | IK02 | On/off |  | 220-240V AC |  | >0.9 | 670 × 670 × 9 |  | 5 | 50000 | -25°C to +45°C | Aluminium frame | Light guide plate | SMD 2835 |  | Recessed (frames / spring clips / hanging kit as accessories) | <19 | Flicker-free |  | lumens = W × lm/W (not printed) | Certificates: CE, RoHS, ErP, UKCA, ENEC; flicker-free, yellow-free | 22
PL-A1/U1 | PL-30150-40U1 | Side-emitting panel, 100–150 lm/W | LED panel (side-emitting) | Indoor | 40 | 4800 | 120 |  |  |  | 3000 / 4000 / 6000 K | 80 | 90° | IP20 | IK02 | On/off |  | 220-240V AC |  | >0.9 | 1495 × 295 × 9 |  | 5 | 50000 | -25°C to +45°C | Aluminium frame | Light guide plate | SMD 2835 |  | Recessed (frames / spring clips / hanging kit as accessories) | <19 | Flicker-free |  | lumens = W × lm/W (not printed) | Certificates: CE, RoHS, ErP, UKCA, ENEC; flicker-free, yellow-free | 22
PL-AIP | PL-6060-40AIP | IP65 side-emitting screwless panel, 100 lm/W | LED panel (side-emitting) | Indoor | 40 | 4000 | 100 |  |  |  | 4000 K | 80 | 90° | IP65 | IK03 | On/off |  | 220-240V AC |  | >0.9 | 595 × 595 × 13 |  | 5 | 50000 | -25°C to +45°C | Aluminium frame | Light guide plate | SMD 2835 |  | Recessed (frames / spring clips / hanging kit as accessories) |  | Flicker-free |  | lumens = W × lm/W (not printed) | Certificates: CE, RoHS, ErP, UKCA, ENEC; flicker-free, yellow-free | 24
PL-AIP | PL-30120-40AIP | IP65 side-emitting screwless panel, 100 lm/W | LED panel (side-emitting) | Indoor | 40 | 4000 | 100 |  |  |  | 4000 K | 80 | 90° | IP65 | IK03 | On/off |  | 220-240V AC |  | >0.9 | 1195 × 295 × 13 |  | 5 | 50000 | -25°C to +45°C | Aluminium frame | Light guide plate | SMD 2835 |  | Recessed (frames / spring clips / hanging kit as accessories) |  | Flicker-free |  | lumens = W × lm/W (not printed) | Certificates: CE, RoHS, ErP, UKCA, ENEC; flicker-free, yellow-free | 24
PL-AIP | PL-60120-40AIP | IP65 side-emitting screwless panel, 100 lm/W | LED panel (side-emitting) | Indoor | 60 | 6000 | 100 |  |  |  | 4000 K | 80 | 90° | IP65 | IK03 | On/off |  | 220-240V AC |  | >0.9 | 1195 × 595 × 13 |  | 5 | 50000 | -25°C to +45°C | Aluminium frame | Light guide plate | SMD 2835 |  | Recessed (frames / spring clips / hanging kit as accessories) |  | Flicker-free |  | lumens = W × lm/W (not printed) | Certificates: CE, RoHS, ErP, UKCA, ENEC; flicker-free, yellow-free | 24 | Code says 40 W but the table says 60 W – check
RP-B2 | RP-6060-36B2 | Reflection panel up to 200 lm/W, UGR<13 | LED reflection panel (louvre modules) | Indoor | 28 | 5600 | 200 |  |  |  | 4000 K | 80 | 80° | IP20 | IK02 | On/off; DALI option |  | 220-240V AC |  | >0.9 | 595 × 595 × 15 |  | 5 | 50000 | -25°C to +45°C | Aluminium frame | Reflector cups (white / black / bright / silver) | SMD 2835 |  | Recessed (frames / spring clips / hanging kit as accessories) | <13 | Flicker-free |  |  | Certificates: CE, RoHS, ErP, UKCA, ENEC; flicker-free, yellow-free | 25
RP-B2 | RP-6262-36B2 | Reflection panel up to 200 lm/W, UGR<13 | LED reflection panel (louvre modules) | Indoor | 28 | 5600 | 200 |  |  |  | 4000 K | 80 | 80° | IP20 | IK02 | On/off; DALI option |  | 220-240V AC |  | >0.9 | 620 × 620 × 15 |  | 5 | 50000 | -25°C to +45°C | Aluminium frame | Reflector cups (white / black / bright / silver) | SMD 2835 |  | Recessed (frames / spring clips / hanging kit as accessories) | <13 | Flicker-free |  |  | Certificates: CE, RoHS, ErP, UKCA, ENEC; flicker-free, yellow-free | 25
RP-B2 | RP-30120-36B2 | Reflection panel up to 200 lm/W, UGR<13 | LED reflection panel (louvre modules) | Indoor | 28 | 5600 | 200 |  |  |  | 4000 K | 80 | 80° | IP20 | IK02 | On/off; DALI option |  | 220-240V AC |  | >0.9 | 295 × 1195 × 15 |  | 5 | 50000 | -25°C to +45°C | Aluminium frame | Reflector cups (white / black / bright / silver) | SMD 2835 |  | Recessed (frames / spring clips / hanging kit as accessories) | <13 | Flicker-free |  |  | Certificates: CE, RoHS, ErP, UKCA, ENEC; flicker-free, yellow-free | 25
RP-A1 | RP-6060-36A1 | Bat-wing reflection panel 140 lm/W, UGR<13 (reflector cup options) | LED reflection panel (louvre modules) | Indoor | 28 | 3920 | 140 |  |  |  | 4000 K | 80 | 90° | IP20 | IK02 | On/off; DALI option |  | 220-240V AC |  | >0.9 | 595 × 595 × 28 |  | 5 | 50000 | -25°C to +45°C | Aluminium frame | Reflector cups (white / black / bright / silver) | SMD 2835 |  | Recessed (frames / spring clips / hanging kit as accessories) | <13 | Flicker-free |  |  | Certificates: CE, RoHS, ErP, UKCA, ENEC; flicker-free, yellow-free | 26
RP-A1 | RP-6262-36A1 | Bat-wing reflection panel 140 lm/W, UGR<13 (reflector cup options) | LED reflection panel (louvre modules) | Indoor | 28 | 3920 | 140 |  |  |  | 4000 K | 80 | 90° | IP20 | IK02 | On/off; DALI option |  | 220-240V AC |  | >0.9 | 620 × 620 × 28 |  | 5 | 50000 | -25°C to +45°C | Aluminium frame | Reflector cups (white / black / bright / silver) | SMD 2835 |  | Recessed (frames / spring clips / hanging kit as accessories) | <13 | Flicker-free |  |  | Certificates: CE, RoHS, ErP, UKCA, ENEC; flicker-free, yellow-free | 26
RP-A1 | RP-30120-36A1 | Bat-wing reflection panel 140 lm/W, UGR<13 (reflector cup options) | LED reflection panel (louvre modules) | Indoor | 28 | 3920 | 140 |  |  |  | 4000 K | 80 | 90° | IP20 | IK02 | On/off; DALI option |  | 220-240V AC |  | >0.9 | 295 × 1195 × 28 |  | 5 | 50000 | -25°C to +45°C | Aluminium frame | Reflector cups (white / black / bright / silver) | SMD 2835 |  | Recessed (frames / spring clips / hanging kit as accessories) | <13 | Flicker-free |  |  | Certificates: CE, RoHS, ErP, UKCA, ENEC; flicker-free, yellow-free | 26
T8-A2/B2/C2 | T8-L12-12A2 | T8 LED glass tube 160–210 lm/W | LED tube T8 (glass) | Indoor | 12 | 2520 | 210 |  |  |  | 3000 / 4000 / 6500 K | 80 | 220° | IP20 | – | On/off |  | 220-240V AC (85-265V, single end feed) |  | >0.9 | Φ26 × 1212 |  | 3 | 30000 | – | Glass tube, G13 | Glass | SMD 2835 |  | G13 lamp holder (single power end) |  | – |  |  | – | 29-30
T8-A2/B2/C2 | T8-L15-17A2 | T8 LED glass tube 160–210 lm/W | LED tube T8 (glass) | Indoor | 16 | 3360 | 210 |  |  |  | 3000 / 4000 / 6500 K | 80 | 220° | IP20 | – | On/off |  | 220-240V AC (85-265V, single end feed) |  | >0.9 | Φ26 × 1512 |  | 3 | 30000 | – | Glass tube, G13 | Glass | SMD 2835 |  | G13 lamp holder (single power end) |  | – |  |  | – | 29-30 | Code says 17 W but the table says 16 W – check
T8-A2/B2/C2 | T8-L06-09B2 | T8 LED glass tube 160–210 lm/W | LED tube T8 (glass) | Indoor | 9 | 1575 | 175 |  |  |  | 3000 / 4000 / 6500 K | 80 | 220° | IP20 | – | On/off |  | 220-240V AC (85-265V, single end feed) |  | >0.9 | Φ26 × 602 |  | 3 | 30000 | – | Glass tube, G13 | Glass | SMD 2835 |  | G13 lamp holder (single power end) |  | – |  |  | – | 29-30
T8-A2/B2/C2 | T8-L12-15B2 | T8 LED glass tube 160–210 lm/W | LED tube T8 (glass) | Indoor | 15 | 2775 | 185 |  |  |  | 3000 / 4000 / 6500 K | 80 | 220° | IP20 | – | On/off |  | 220-240V AC (85-265V, single end feed) |  | >0.9 | Φ26 × 1212 |  | 3 | 30000 | – | Glass tube, G13 | Glass | SMD 2835 |  | G13 lamp holder (single power end) |  | – |  |  | – | 29-30
T8-A2/B2/C2 | T8-L15-20B2 | T8 LED glass tube 160–210 lm/W | LED tube T8 (glass) | Indoor | 20 | 3700 | 185 |  |  |  | 3000 / 4000 / 6500 K | 80 | 220° | IP20 | – | On/off |  | 220-240V AC (85-265V, single end feed) |  | >0.9 | Φ26 × 1512 |  | 3 | 30000 | – | Glass tube, G13 | Glass | SMD 2835 |  | G13 lamp holder (single power end) |  | – |  |  | – | 29-30
T8-A2/B2/C2 | T8-L06-7.5C2 | T8 LED glass tube 160–210 lm/W | LED tube T8 (glass) | Indoor | 9 | 1440 | 160 |  |  |  | 3000 / 4000 / 6500 K | 80 | 220° | IP20 | – | On/off |  | 220-240V AC (85-265V, single end feed) |  | >0.9 | Φ26 × 602 |  | 3 | 30000 | – | Glass tube, G13 | Glass | SMD 2835 |  | G13 lamp holder (single power end) |  | – |  |  | – | 29-30 | Code says 7.5 W but the table says 9 W – check
T8-A2/B2/C2 | T8-L12-15C2 | T8 LED glass tube 160–210 lm/W | LED tube T8 (glass) | Indoor | 15 | 2400 | 160 |  |  |  | 3000 / 4000 / 6500 K | 80 | 220° | IP20 | – | On/off |  | 220-240V AC (85-265V, single end feed) |  | >0.9 | Φ26 × 1212 |  | 3 | 30000 | – | Glass tube, G13 | Glass | SMD 2835 |  | G13 lamp holder (single power end) |  | – |  |  | – | 29-30
T8-A2/B2/C2 | T8-L15-20C2 | T8 LED glass tube 160–210 lm/W | LED tube T8 (glass) | Indoor | 20 | 3200 | 160 |  |  |  | 3000 / 4000 / 6500 K | 80 | 220° | IP20 | – | On/off |  | 220-240V AC (85-265V, single end feed) |  | >0.9 | Φ26 × 1512 |  | 3 | 30000 | – | Glass tube, G13 | Glass | SMD 2835 |  | G13 lamp holder (single power end) |  | – |  |  | – | 29-30
T8-D1/E1 | T8-L06-09D1 | T8 LED glass tube 110–135 lm/W (PF >0.5) | LED tube T8 (glass) | Indoor | 9 | 1215 | 135 |  |  |  | 3000 / 4000 / 6500 K | 80 | 220° | IP20 | – | On/off |  | 220-240V AC (85-265V, single end feed) |  | >0.5 | Φ26 × 602 |  | 3 | 30000 | – | Glass tube, G13 | Glass | SMD 2835 |  | G13 lamp holder (single power end) |  | – |  |  | – | 30
T8-D1/E1 | T8-L12-18D1 | T8 LED glass tube 110–135 lm/W (PF >0.5) | LED tube T8 (glass) | Indoor | 18 | 2430 | 135 |  |  |  | 3000 / 4000 / 6500 K | 80 | 220° | IP20 | – | On/off |  | 220-240V AC (85-265V, single end feed) |  | >0.5 | Φ26 × 1212 |  | 3 | 30000 | – | Glass tube, G13 | Glass | SMD 2835 |  | G13 lamp holder (single power end) |  | – |  |  | – | 30
T8-D1/E1 | T8-L15-22D1 | T8 LED glass tube 110–135 lm/W (PF >0.5) | LED tube T8 (glass) | Indoor | 22 | 2970 | 135 |  |  |  | 3000 / 4000 / 6500 K | 80 | 220° | IP20 | – | On/off |  | 220-240V AC (85-265V, single end feed) |  | >0.5 | Φ26 × 1512 |  | 3 | 30000 | – | Glass tube, G13 | Glass | SMD 2835 |  | G13 lamp holder (single power end) |  | – |  |  | – | 30
T8-D1/E1 | T8-L06-09E1 | T8 LED glass tube 110–135 lm/W (PF >0.5) | LED tube T8 (glass) | Indoor | 9 | 990 | 110 |  |  |  | 3000 / 4000 / 6500 K | 80 | 220° | IP20 | – | On/off |  | 220-240V AC (85-265V, single end feed) |  | >0.5 | Φ26 × 602 |  | 3 | 30000 | – | Glass tube, G13 | Glass | SMD 2835 |  | G13 lamp holder (single power end) |  | – |  |  | – | 30
T8-D1/E1 | T8-L12-18E1 | T8 LED glass tube 110–135 lm/W (PF >0.5) | LED tube T8 (glass) | Indoor | 18 | 1980 | 110 |  |  |  | 3000 / 4000 / 6500 K | 80 | 220° | IP20 | – | On/off |  | 220-240V AC (85-265V, single end feed) |  | >0.5 | Φ26 × 1212 |  | 3 | 30000 | – | Glass tube, G13 | Glass | SMD 2835 |  | G13 lamp holder (single power end) |  | – |  |  | – | 30
T8-D1/E1 | T8-L15-22E1 | T8 LED glass tube 110–135 lm/W (PF >0.5) | LED tube T8 (glass) | Indoor | 22 | 2420 | 110 |  |  |  | 3000 / 4000 / 6500 K | 80 | 220° | IP20 | – | On/off |  | 220-240V AC (85-265V, single end feed) |  | >0.5 | Φ26 × 1512 |  | 3 | 30000 | – | Glass tube, G13 | Glass | SMD 2835 |  | G13 lamp holder (single power end) |  | – |  |  | – | 30
T8-S1 | T8-L12-18S1 | T8 LED glass tube with 5.8 GHz radar sensor + networking module, 160 lm/W | LED tube T8 (glass) | Indoor | 18 | 2880 | 160 |  |  |  | 4000 K | 80 | 220° | IP20 | – | Radar 5.8 GHz sensor + networking |  | 220-240V AC (85-265V, single end feed) |  | >0.9 | Φ26 × 1212 |  | 3 | 30000 | – | Glass tube, G13 | Glass | SMD 2835 |  | G13 lamp holder (single power end) |  | – |  |  | – | 31
T8-S1 | T8-L15-24S1 | T8 LED glass tube with 5.8 GHz radar sensor + networking module, 160 lm/W | LED tube T8 (glass) | Indoor | 24 | 3840 | 160 |  |  |  | 4000 K | 80 | 220° | IP20 | – | Radar 5.8 GHz sensor + networking |  | 220-240V AC (85-265V, single end feed) |  | >0.9 | Φ26 × 1512 |  | 3 | 30000 | – | Glass tube, G13 | Glass | SMD 2835 |  | G13 lamp holder (single power end) |  | – |  |  | – | 31
T5-A1/C1 | T5-L06-09A1 | T5 LED glass tube | LED tube T5 (glass) | Indoor | 9 | 900 | 100 |  |  |  | 3000 / 4000 / 5000 K | 80 | – | IP20 | – | On/off |  | 220-240V AC (85-265V, single end feed) |  | >0.5 | Φ18 × 549 |  | 3 | 50000 | – | Glass tube, G13 | Glass | SMD 2835 |  | G5 lamp holder |  | – |  | lumens = W × lm/W (not printed) | – | 33 | The "Luminous" column prints "100 lm" – read here as 100 lm/W; check
T5-A1/C1 | T5-L09-12A1 | T5 LED glass tube | LED tube T5 (glass) | Indoor | 12 | 1200 | 100 |  |  |  | 3000 / 4000 / 5000 K | 80 | – | IP20 | – | On/off |  | 220-240V AC (85-265V, single end feed) |  | >0.9 | Φ18 × 849 |  | 3 | 50000 | – | Glass tube, G13 | Glass | SMD 2835 |  | G5 lamp holder |  | – |  | lumens = W × lm/W (not printed) | – | 33 | "100 lm" read as 100 lm/W – check
T5-A1/C1 | T5-L12-18A1 | T5 LED glass tube | LED tube T5 (glass) | Indoor | 18 | 1800 | 100 |  |  |  | 3000 / 4000 / 5000 K | 80 | – | IP20 | – | On/off |  | 220-240V AC (85-265V, single end feed) |  | >0.9 | Φ18 × 1148 |  | 3 | 50000 | – | Glass tube, G13 | Glass | SMD 2835 |  | G5 lamp holder |  | – |  | lumens = W × lm/W (not printed) | – | 33 | "100 lm" read as 100 lm/W – check
T5-A1/C1 | T5-L15-22A1 | T5 LED glass tube | LED tube T5 (glass) | Indoor | 22 | 2200 | 100 |  |  |  | 3000 / 4000 / 5000 K | 80 | – | IP20 | – | On/off |  | 220-240V AC (85-265V, single end feed) |  | >0.9 | Φ18 × 1449 |  | 3 | 50000 | – | Glass tube, G13 | Glass | SMD 2835 |  | G5 lamp holder |  | – |  | lumens = W × lm/W (not printed) | – | 33 | "100 lm" read as 100 lm/W – check
T5-A1/C1 | T5-L06-09C1 | T5 LED glass tube | LED tube T5 (glass) | Indoor | 9 | 1440 | 160 |  |  |  | 3000 / 4000 / 5000 K | 80 | – | IP20 | – | On/off |  | 220-240V AC (85-265V, single end feed) |  | >0.9 | Φ18 × 549 |  | 3 | 50000 | – | Glass tube, G13 | Glass | SMD 2835 |  | G5 lamp holder |  | – |  | lumens = W × lm/W (not printed) | – | 33 | "160 lm" read as 160 lm/W – check
T5-A1/C1 | T5-L09-12C1 | T5 LED glass tube | LED tube T5 (glass) | Indoor | 12 | 1920 | 160 |  |  |  | 3000 / 4000 / 5000 K | 80 | – | IP20 | – | On/off |  | 220-240V AC (85-265V, single end feed) |  | >0.9 | Φ18 × 849 |  | 3 | 50000 | – | Glass tube, G13 | Glass | SMD 2835 |  | G5 lamp holder |  | – |  | lumens = W × lm/W (not printed) | – | 33 | "160 lm" read as 160 lm/W – check
T5-A1/C1 | T5-L12-18C1 | T5 LED glass tube | LED tube T5 (glass) | Indoor | 18 | 2880 | 160 |  |  |  | 3000 / 4000 / 5000 K | 80 | – | IP20 | – | On/off |  | 220-240V AC (85-265V, single end feed) |  | >0.9 | Φ18 × 1148 |  | 3 | 50000 | – | Glass tube, G13 | Glass | SMD 2835 |  | G5 lamp holder |  | – |  | lumens = W × lm/W (not printed) | – | 33 | "160 lm" read as 160 lm/W – check
T5-A1/C1 | T5-L15-22C1 | T5 LED glass tube | LED tube T5 (glass) | Indoor | 22 | 3520 | 160 |  |  |  | 3000 / 4000 / 5000 K | 80 | – | IP20 | – | On/off |  | 220-240V AC (85-265V, single end feed) |  | >0.9 | Φ18 × 1449 |  | 3 | 50000 | – | Glass tube, G13 | Glass | SMD 2835 |  | G5 lamp holder |  | – |  | lumens = W × lm/W (not printed) | – | 33 | "160 lm" read as 160 lm/W – check
TP-F2/FS | TP-12-36F2 | 180 lm/W IP66 tri-proof (Tridonic on/off, or PWM dimmable with sensor / NFC / emergency), power selectable | Tri-proof (waterproof) linear | Indoor / industrial | 36 | 6480 | 180 |  |  |  | 4000 K | 80 | 120° | IP66 | IK08 | On/off |  | 220-240V AC |  | >0.9 | L1200 × W89 × H78 |  | 5 | 50000 | -25°C to +45°C | PC housing | PC diffuser | SMD 2835 |  | Surface / suspended, through-wiring linkable |  | Flicker-free |  | Tridonic on/off; fixing centres 690-990 mm · Power selectable 20/26/31/36W | Certificates: CE, RoHS, CB, ENEC 05 | 35
TP-F2/FS | TP-15-55F2 | 180 lm/W IP66 tri-proof (Tridonic on/off, or PWM dimmable with sensor / NFC / emergency), power selectable | Tri-proof (waterproof) linear | Indoor / industrial | 55 | 9900 | 180 |  |  |  | 4000 K | 80 | 120° | IP66 | IK08 | On/off |  | 220-240V AC |  | >0.9 | L1500 × W89 × H78 |  | 5 | 50000 | -25°C to +45°C | PC housing | PC diffuser | SMD 2835 |  | Surface / suspended, through-wiring linkable |  | Flicker-free |  | Tridonic on/off; fixing centres 950-1290 mm · Power selectable 30/38/47/55W | Certificates: CE, RoHS, CB, ENEC 05 | 35
TP-F2/FS | TP-12-36FS | 180 lm/W IP66 tri-proof (Tridonic on/off, or PWM dimmable with sensor / NFC / emergency), power selectable | Tri-proof (waterproof) linear | Indoor / industrial | 36 | 6480 | 180 |  |  |  | 4000 K | 80 | 120° | IP66 | IK08 | On/off |  | 220-240V AC |  | >0.9 | L1200 × W89 × H78 |  | 5 | 50000 | -25°C to +45°C | PC housing | PC diffuser | SMD 2835 |  | Surface / suspended, through-wiring linkable |  | Flicker-free |  | PWM dimmable + 2× 12V DC APS; versions (sensor 1), (sensor 2), (NFC), (Emergency 2 W 3 h) · Power selectable 17/23/29/36W | Certificates: CE, RoHS, CB, ENEC 05 | 35 | Lumen steps printed 1360 / 1840 / 5220 / 6480 lm – 17 W × 180 = 3,060 and 23 W × 180 = 4,140 lm; check the first two
TP-F2/FS | TP-15-55FS | 180 lm/W IP66 tri-proof (Tridonic on/off, or PWM dimmable with sensor / NFC / emergency), power selectable | Tri-proof (waterproof) linear | Indoor / industrial | 55 | 9900 | 180 |  |  |  | 4000 K | 80 | 120° | IP66 | IK08 | On/off |  | 220-240V AC |  | >0.9 | L1500 × W89 × H78 |  | 5 | 50000 | -25°C to +45°C | PC housing | PC diffuser | SMD 2835 |  | Surface / suspended, through-wiring linkable |  | Flicker-free |  | PWM dimmable + 2× 12V DC APS; versions (sensor 1), (sensor 2), (NFC), (Emergency 2 W 3 h) · Power selectable 32/40/47/55W | Certificates: CE, RoHS, CB, ENEC 05 | 35
TP-E2/G2 | TP-06-18E2 | IP66 tri-proof with hoverable buckles, linkable (microwave sensor / emergency options), 160–200 lm/W | Tri-proof (waterproof) linear | Indoor / industrial | 18 | 2880 | 160 |  |  |  | 4000 K | 80 | 120° | IP66 | IK08 | On/off |  | 220-240V AC |  | >0.9 | L580 × W80 × H81 |  | 5 | 100000 | -25°C to +45°C | PC housing | PC diffuser | SMD 2835 |  | Surface / suspended, through-wiring linkable |  | Flicker-free |  | Power selectable 10-12-15-18W | Certificates: CE, RoHS, CB, ENEC 05 | 37
TP-E2/G2 | TP-12-36E2 | IP66 tri-proof with hoverable buckles, linkable (microwave sensor / emergency options), 160–200 lm/W | Tri-proof (waterproof) linear | Indoor / industrial | 36 | 5760 | 160 |  |  |  | 4000 K | 80 | 120° | IP66 | IK08 | On/off |  | 220-240V AC |  | >0.9 | L1180 × W80 × H81 |  | 5 | 100000 | -25°C to +45°C | PC housing | PC diffuser | SMD 2835 |  | Surface / suspended, through-wiring linkable |  | Flicker-free |  | Power selectable 21-26-31-36W | Certificates: CE, RoHS, CB, ENEC 05 | 37
TP-E2/G2 | TP-15-50E2 | IP66 tri-proof with hoverable buckles, linkable (microwave sensor / emergency options), 160–200 lm/W | Tri-proof (waterproof) linear | Indoor / industrial | 50 | 8000 | 160 |  |  |  | 4000 K | 80 | 120° | IP66 | IK08 | On/off |  | 220-240V AC |  | >0.9 | L1480 × W80 × H81 |  | 5 | 100000 | -25°C to +45°C | PC housing | PC diffuser | SMD 2835 |  | Surface / suspended, through-wiring linkable |  | Flicker-free |  | Power selectable 28-36-42-50W | Certificates: CE, RoHS, CB, ENEC 05 | 37
TP-E2/G2 | TP-18-70E2 | IP66 tri-proof with hoverable buckles, linkable (microwave sensor / emergency options), 160–200 lm/W | Tri-proof (waterproof) linear | Indoor / industrial | 70 | 11200 | 160 |  |  |  | 4000 K | 80 | 120° | IP66 | IK08 | On/off |  | 220-240V AC |  | >0.9 | L1780 × W80 × H81 |  | 5 | 100000 | -25°C to +45°C | PC housing | PC diffuser | SMD 2835 |  | Surface / suspended, through-wiring linkable |  | Flicker-free |  | Power selectable 40-50-60-70W | Certificates: CE, RoHS, CB, ENEC 05 | 37
TP-E2/G2 | TP-06-18G2 | IP66 tri-proof with hoverable buckles, linkable (microwave sensor / emergency options), 160–200 lm/W | Tri-proof (waterproof) linear | Indoor / industrial | 18 | 3600 | 200 |  |  |  | 4000 K | 80 | 120° | IP66 | IK08 | On/off |  | 220-240V AC |  | >0.9 | L600 × W85 × H80 |  | 5 | 100000 | -25°C to +45°C | PC housing | PC diffuser | SMD 2835 |  | Surface / suspended, through-wiring linkable |  | Flicker-free |  |  | Certificates: CE, RoHS, CB, ENEC 05 | 37
TP-E2/G2 | TP-12-36G2 | IP66 tri-proof with hoverable buckles, linkable (microwave sensor / emergency options), 160–200 lm/W | Tri-proof (waterproof) linear | Indoor / industrial | 36 | 7200 | 200 |  |  |  | 4000 K | 80 | 120° | IP66 | IK08 | On/off |  | 220-240V AC |  | >0.9 | L1200 × W85 × H80 |  | 5 | 100000 | -25°C to +45°C | PC housing | PC diffuser | SMD 2835 |  | Surface / suspended, through-wiring linkable |  | Flicker-free |  |  | Certificates: CE, RoHS, CB, ENEC 05 | 37
TP-E2/G2 | TP-15-50G2 | IP66 tri-proof with hoverable buckles, linkable (microwave sensor / emergency options), 160–200 lm/W | Tri-proof (waterproof) linear | Indoor / industrial | 50 | 10000 | 200 |  |  |  | 4000 K | 80 | 120° | IP66 | IK08 | On/off |  | 220-240V AC |  | >0.9 | L1500 × W85 × H80 |  | 5 | 100000 | -25°C to +45°C | PC housing | PC diffuser | SMD 2835 |  | Surface / suspended, through-wiring linkable |  | Flicker-free |  |  | Certificates: CE, RoHS, CB, ENEC 05 | 37
TP-B1/B2 | TP-06-18B1 | Anti-glare IP66 IK10 tri-proof (Philips driver), low UGR, 160 lm/W | Tri-proof (waterproof) linear | Indoor / industrial | 18 | 2880 | 160 |  |  |  | 3000 / 4000 / 6500 K | 80 | 120° | IP66 | IK10 | On/off |  | 220-240V AC |  | >0.9 | L607 × W75 × H70 |  | 5 | 100000 | -25°C to +45°C | PC housing | PC diffuser | SMD 2835 |  | Surface / suspended, through-wiring linkable |  | Flicker-free |  | Not linkable; fixing 290 mm | Certificates: CE, RoHS, CB, ENEC 05 | 39
TP-B1/B2 | TP-12-36B1 | Anti-glare IP66 IK10 tri-proof (Philips driver), low UGR, 160 lm/W | Tri-proof (waterproof) linear | Indoor / industrial | 36 | 5760 | 160 |  |  |  | 3000 / 4000 / 6500 K | 80 | 120° | IP66 | IK10 | On/off |  | 220-240V AC |  | >0.9 | L1207 × W75 × H70 |  | 5 | 100000 | -25°C to +45°C | PC housing | PC diffuser | SMD 2835 |  | Surface / suspended, through-wiring linkable |  | Flicker-free |  | Not linkable; fixing 800 mm · Power selectable 20/25/30/36W | Certificates: CE, RoHS, CB, ENEC 05 | 39
TP-B1/B2 | TP-15-55B1 | Anti-glare IP66 IK10 tri-proof (Philips driver), low UGR, 160 lm/W | Tri-proof (waterproof) linear | Indoor / industrial | 55 | 8800 | 160 |  |  |  | 3000 / 4000 / 6500 K | 80 | 120° | IP66 | IK10 | On/off |  | 220-240V AC |  | >0.9 | L1507 × W75 × H70 |  | 5 | 100000 | -25°C to +45°C | PC housing | PC diffuser | SMD 2835 |  | Surface / suspended, through-wiring linkable |  | Flicker-free |  | Not linkable; fixing 1060 mm · Power selectable 29/36/44/55W | Certificates: CE, RoHS, CB, ENEC 05 | 39
TP-B1/B2 | TP-06-18B2 | Anti-glare IP66 IK10 tri-proof (Philips driver), low UGR, 160 lm/W | Tri-proof (waterproof) linear | Indoor / industrial | 18 | 2700 | 160 |  |  |  | 3000 / 4000 / 6500 K | 80 | 120° | IP66 | IK10 | On/off |  | 220-240V AC |  | >0.9 | L607 × W75 × H70 |  | 5 | 100000 | -25°C to +45°C | PC housing | PC diffuser | SMD 2835 |  | Surface / suspended, through-wiring linkable |  | Flicker-free |  | Linkable | Certificates: CE, RoHS, CB, ENEC 05 | 39 | 2,700 lm does not match 18 W × 160 lm/W = 2,880 lm – check
TP-B1/B2 | TP-12-36B2 | Anti-glare IP66 IK10 tri-proof (Philips driver), low UGR, 160 lm/W | Tri-proof (waterproof) linear | Indoor / industrial | 36 | 5760 | 160 |  |  |  | 3000 / 4000 / 6500 K | 80 | 120° | IP66 | IK10 | On/off |  | 220-240V AC |  | >0.9 | L1207 × W75 × H70 |  | 5 | 100000 | -25°C to +45°C | PC housing | PC diffuser | SMD 2835 |  | Surface / suspended, through-wiring linkable |  | Flicker-free |  | Linkable · Power selectable 20/25/30/36W | Certificates: CE, RoHS, CB, ENEC 05 | 39
TP-B1/B2 | TP-15-55B2 | Anti-glare IP66 IK10 tri-proof (Philips driver), low UGR, 160 lm/W | Tri-proof (waterproof) linear | Indoor / industrial | 55 | 8800 | 160 |  |  |  | 3000 / 4000 / 6500 K | 80 | 120° | IP66 | IK10 | On/off |  | 220-240V AC |  | >0.9 | L1507 × W75 × H70 |  | 5 | 100000 | -25°C to +45°C | PC housing | PC diffuser | SMD 2835 |  | Surface / suspended, through-wiring linkable |  | Flicker-free |  | Linkable · Power selectable 29/36/44/55W | Certificates: CE, RoHS, CB, ENEC 05 | 39
TP-B1/B2 | TP-06-18B2-3CCT | Anti-glare IP66 IK10 tri-proof (Philips driver), low UGR, 160 lm/W | Tri-proof (waterproof) linear | Indoor / industrial | 18 | 2700 | 160 |  |  |  | 3000 / 4000 / 6500 K | 80 | 120° | IP66 | IK10 | On/off |  | 220-240V AC |  | >0.9 | L607 × W75 × H70 |  | 5 | 100000 | -25°C to +45°C | PC housing | PC diffuser | SMD 2835 |  | Surface / suspended, through-wiring linkable |  | Flicker-free |  | Linkable, 3CCT | Certificates: CE, RoHS, CB, ENEC 05 | 39 | 2,700 lm does not match 18 W × 160 lm/W = 2,880 lm – check
TP-B1/B2 | TP-12-36B2-3CCT | Anti-glare IP66 IK10 tri-proof (Philips driver), low UGR, 160 lm/W | Tri-proof (waterproof) linear | Indoor / industrial | 36 | 5760 | 160 |  |  |  | 3000 / 4000 / 6500 K | 80 | 120° | IP66 | IK10 | On/off |  | 220-240V AC |  | >0.9 | L1207 × W75 × H70 |  | 5 | 100000 | -25°C to +45°C | PC housing | PC diffuser | SMD 2835 |  | Surface / suspended, through-wiring linkable |  | Flicker-free |  | Linkable, 3CCT · Power selectable 20/25/30/36W | Certificates: CE, RoHS, CB, ENEC 05 | 39
TP-B1/B2 | TP-15-55B2-3CCT | Anti-glare IP66 IK10 tri-proof (Philips driver), low UGR, 160 lm/W | Tri-proof (waterproof) linear | Indoor / industrial | 55 | 8800 | 160 |  |  |  | 3000 / 4000 / 6500 K | 80 | 120° | IP66 | IK10 | On/off |  | 220-240V AC |  | >0.9 | L1507 × W75 × H70 |  | 5 | 100000 | -25°C to +45°C | PC housing | PC diffuser | SMD 2835 |  | Surface / suspended, through-wiring linkable |  | Flicker-free |  | Linkable, 3CCT · Power selectable 29/36/44/55W | Certificates: CE, RoHS, CB, ENEC 05 | 39
TP-G3 | TP-06-18G3 | Transparent-base IP65 tri-proof (5 % up / 95 % down), 160 lm/W | Tri-proof (waterproof) linear | Indoor / industrial | 18 | 2880 | 160 |  |  |  | 3000 / 4000 / 6500 K | 80 | 120° | IP65 | IK08 | On/off |  | 220-240V AC |  | >0.9 | L600 × W70 × H66 |  | 5 | 100000 | -25°C to +45°C | PC housing | PC diffuser | SMD 2835 |  | Surface / suspended, through-wiring linkable |  | Flicker-free |  |  | Certificates: CE, RoHS, CB, ENEC 05 | 41
TP-G3 | TP-12-30G3 | Transparent-base IP65 tri-proof (5 % up / 95 % down), 160 lm/W | Tri-proof (waterproof) linear | Indoor / industrial | 30 | 4800 | 160 |  |  |  | 3000 / 4000 / 6500 K | 80 | 120° | IP65 | IK08 | On/off |  | 220-240V AC |  | >0.9 | L1200 × W70 × H66 |  | 5 | 100000 | -25°C to +45°C | PC housing | PC diffuser | SMD 2835 |  | Surface / suspended, through-wiring linkable |  | Flicker-free |  |  | Certificates: CE, RoHS, CB, ENEC 05 | 41
TP-G3 | TP-15-40G3 | Transparent-base IP65 tri-proof (5 % up / 95 % down), 160 lm/W | Tri-proof (waterproof) linear | Indoor / industrial | 40 | 6400 | 160 |  |  |  | 3000 / 4000 / 6500 K | 80 | 120° | IP65 | IK08 | On/off |  | 220-240V AC |  | >0.9 | L1500 × W80 × H66 |  | 5 | 100000 | -25°C to +45°C | PC housing | PC diffuser | SMD 2835 |  | Surface / suspended, through-wiring linkable |  | Flicker-free |  |  | Certificates: CE, RoHS, CB, ENEC 05 | 41
TP-C4 | TP-06-18C4 | IP65 slim waterproof batten 3CCT, 140 lm/W | Tri-proof (waterproof) linear | Indoor / industrial | 18 | 2520 | 140 |  |  |  | 3000 / 4000 / 6500 K (3CCT) | 80 | 140° | IP65 | IK06 | On/off |  | 220-240V AC |  | >0.9 | L600 × W69 × H56.5 |  | 5 | 100000 | -25°C to +45°C | PC housing | PC diffuser | SMD 2835 |  | Surface / suspended, through-wiring linkable |  | Flicker-free |  | Linkable optional | Certificates: CE, RoHS, CB, ENEC 05 | 44
TP-C4 | TP-12-36C4 | IP65 slim waterproof batten 3CCT, 140 lm/W | Tri-proof (waterproof) linear | Indoor / industrial | 36 | 5040 | 140 |  |  |  | 3000 / 4000 / 6500 K (3CCT) | 80 | 140° | IP65 | IK06 | On/off |  | 220-240V AC |  | >0.9 | L1160 × W69 × H56.5 |  | 5 | 100000 | -25°C to +45°C | PC housing | PC diffuser | SMD 2835 |  | Surface / suspended, through-wiring linkable |  | Flicker-free |  | Linkable optional | Certificates: CE, RoHS, CB, ENEC 05 | 44
TP-C4 | TP-15-50C4 | IP65 slim waterproof batten 3CCT, 140 lm/W | Tri-proof (waterproof) linear | Indoor / industrial | 50 | 7000 | 140 |  |  |  | 3000 / 4000 / 6500 K (3CCT) | 80 | 140° | IP65 | IK06 | On/off |  | 220-240V AC |  | >0.9 | L1460 × W69 × H56.5 |  | 5 | 100000 | -25°C to +45°C | PC housing | PC diffuser | SMD 2835 |  | Surface / suspended, through-wiring linkable |  | Flicker-free |  | Linkable optional | Certificates: CE, RoHS, CB, ENEC 05 | 44
TP-C2/C3 | TP-06-18-C2 | IP65 waterproof light 120 / 160 lm/W | Tri-proof (waterproof) linear | Indoor / industrial | 18 | 2160 | 120 |  |  |  | 4000 / 6500 K | 80 | 120° | IP65 | IK08 | On/off |  | 220-240V AC |  | >0.9 | L600 × W66.2 × H59.4 |  | 3 | 100000 | -25°C to +45°C | PC housing | PC diffuser | SMD 2835 |  | Surface / suspended, through-wiring linkable |  | Flicker-free |  |  | Certificates: CE, RoHS, CB, ENEC 05 | 46
TP-C2/C3 | TP-12-36-C2 | IP65 waterproof light 120 / 160 lm/W | Tri-proof (waterproof) linear | Indoor / industrial | 36 | 4320 | 120 |  |  |  | 4000 / 6500 K | 80 | 120° | IP65 | IK08 | On/off |  | 220-240V AC |  | >0.9 | L1200 × W66.2 × H59.4 |  | 3 | 100000 | -25°C to +45°C | PC housing | PC diffuser | SMD 2835 |  | Surface / suspended, through-wiring linkable |  | Flicker-free |  |  | Certificates: CE, RoHS, CB, ENEC 05 | 46
TP-C2/C3 | TP-15-48-C2 | IP65 waterproof light 120 / 160 lm/W | Tri-proof (waterproof) linear | Indoor / industrial | 48 | 5760 | 120 |  |  |  | 4000 / 6500 K | 80 | 120° | IP65 | IK08 | On/off |  | 220-240V AC |  | >0.9 | L1500 × W66.2 × H59.4 |  | 3 | 100000 | -25°C to +45°C | PC housing | PC diffuser | SMD 2835 |  | Surface / suspended, through-wiring linkable |  | Flicker-free |  |  | Certificates: CE, RoHS, CB, ENEC 05 | 46
TP-C2/C3 | TP-06-18-C3 | IP65 waterproof light 120 / 160 lm/W | Tri-proof (waterproof) linear | Indoor / industrial | 18 | 2880 | 160 |  |  |  | 4000 / 6500 K | 80 | 120° | IP65 | IK08 | On/off |  | 220-240V AC |  | >0.9 | L600 × W66.2 × H59.4 |  | 3 | 100000 | -25°C to +45°C | PC housing | PC diffuser | SMD 2835 |  | Surface / suspended, through-wiring linkable |  | Flicker-free |  |  | Certificates: CE, RoHS, CB, ENEC 05 | 46
TP-C2/C3 | TP-12-36-C3 | IP65 waterproof light 120 / 160 lm/W | Tri-proof (waterproof) linear | Indoor / industrial | 36 | 5760 | 160 |  |  |  | 4000 / 6500 K | 80 | 120° | IP65 | IK08 | On/off |  | 220-240V AC |  | >0.9 | L1200 × W66.2 × H59.4 |  | 3 | 100000 | -25°C to +45°C | PC housing | PC diffuser | SMD 2835 |  | Surface / suspended, through-wiring linkable |  | Flicker-free |  |  | Certificates: CE, RoHS, CB, ENEC 05 | 46
TP-C2/C3 | TP-15-48-C3 | IP65 waterproof light 120 / 160 lm/W | Tri-proof (waterproof) linear | Indoor / industrial | 48 | 7680 | 160 |  |  |  | 4000 / 6500 K | 80 | 120° | IP65 | IK08 | On/off |  | 220-240V AC |  | >0.9 | L1500 × W66.2 × H59.4 |  | 3 | 100000 | -25°C to +45°C | PC housing | PC diffuser | SMD 2835 |  | Surface / suspended, through-wiring linkable |  | Flicker-free |  |  | Certificates: CE, RoHS, CB, ENEC 05 | 46
TP-A4 | TP-12-18A4 | IP65 waterproof light 160 lm/W, replaceable LED (microwave sensor / emergency options) | Tri-proof (waterproof) linear | Indoor / industrial | 18 | 2880 | 160 |  |  |  | 4000 / 6500 K | 80 | 120° | IP65 | IK08 | On/off |  | 220-240V AC |  | >0.9 | L1240 × W70 × H73 |  | 3 | 100000 | -25°C to +45°C | PC housing | PC diffuser | SMD 2835 |  | Surface / suspended, through-wiring linkable |  | Flicker-free |  |  | Certificates: CE, RoHS, CB, ENEC 05 | 48
TP-A4 | TP-12-34A4 | IP65 waterproof light 160 lm/W, replaceable LED (microwave sensor / emergency options) | Tri-proof (waterproof) linear | Indoor / industrial | 34 | 5440 | 160 |  |  |  | 4000 / 6500 K | 80 | 120° | IP65 | IK08 | On/off |  | 220-240V AC |  | >0.9 | L1240 × W70 × H73 |  | 3 | 100000 | -25°C to +45°C | PC housing | PC diffuser | SMD 2835 |  | Surface / suspended, through-wiring linkable |  | Flicker-free |  |  | Certificates: CE, RoHS, CB, ENEC 05 | 48
TP-A4 | TP-15-27A4 | IP65 waterproof light 160 lm/W, replaceable LED (microwave sensor / emergency options) | Tri-proof (waterproof) linear | Indoor / industrial | 27 | 4320 | 160 |  |  |  | 4000 / 6500 K | 80 | 120° | IP65 | IK08 | On/off |  | 220-240V AC |  | >0.9 | L1540 × W70 × H73 |  | 3 | 100000 | -25°C to +45°C | PC housing | PC diffuser | SMD 2835 |  | Surface / suspended, through-wiring linkable |  | Flicker-free |  |  | Certificates: CE, RoHS, CB, ENEC 05 | 48
TP-A4 | TP-15-55A4 | IP65 waterproof light 160 lm/W, replaceable LED (microwave sensor / emergency options) | Tri-proof (waterproof) linear | Indoor / industrial | 55 | 8800 | 160 |  |  |  | 4000 / 6500 K | 80 | 120° | IP65 | IK08 | On/off |  | 220-240V AC |  | >0.9 | L1540 × W70 × H73 |  | 3 | 100000 | -25°C to +45°C | PC housing | PC diffuser | SMD 2835 |  | Surface / suspended, through-wiring linkable |  | Flicker-free |  |  | Certificates: CE, RoHS, CB, ENEC 05 | 48
BF-C1 3CCT | BF-12-36C1-3CCT | IP44 LED batten, 3CCT 3000 / 3500 / 4000 K, power selectable, 160 lm/W | LED batten | Indoor / industrial | 36 | 5760 | 160 |  |  |  | 3000 / 3500 / 4000 K | 80 | 120° | IP44 | IK06 | On/off |  | 220-240V AC |  | >0.9 | 1160 × 160 × 61 |  | 5 | 100000 | -25°C to +45°C | PC housing | PC | SMD 2835 |  | Surface / suspended, through-wiring linkable |  | Flicker-free |  | Power selectable 21/26/32/36W | Certificates: CE, RoHS, CB, ENEC 05 | 52
BF-C1 3CCT | BF-15-42C1-3CCT | IP44 LED batten, 3CCT 3000 / 3500 / 4000 K, power selectable, 160 lm/W | LED batten | Indoor / industrial | 42 | 6720 | 160 |  |  |  | 3000 / 3500 / 4000 K | 80 | 120° | IP44 | IK06 | On/off |  | 220-240V AC |  | >0.9 | 1440 × 160 × 61 |  | 5 | 100000 | -25°C to +45°C | PC housing | PC | SMD 2835 |  | Surface / suspended, through-wiring linkable |  | Flicker-free |  | Power selectable 25/30/36/42W | Certificates: CE, RoHS, CB, ENEC 05 | 52
BF-U1 | BF-12-36U1 | UGR<19 IP44 LED batten 140 lm/W (emergency option), power selectable | LED batten | Indoor / industrial | 36 | 5040 | 140 |  |  |  | 4000 K | 80 | 120° | IP44 | IK06 | On/off |  | 220-240V AC |  | >0.9 | L1200 × W160 × H70 |  | 5 | 100000 | -25°C to +45°C | PC housing | PC | SMD 2835 |  | Surface / suspended, through-wiring linkable | <19 | Flicker-free |  | Power selectable 22-29-36W | Certificates: CE, RoHS, CB, ENEC 05 | 52
BF-U1 | BF-15-58U1 | UGR<19 IP44 LED batten 140 lm/W (emergency option), power selectable | LED batten | Indoor / industrial | 58 | 8120 | 140 |  |  |  | 4000 K | 80 | 120° | IP44 | IK06 | On/off |  | 220-240V AC |  | >0.9 | L1500 × W160 × H70 |  | 5 | 100000 | -25°C to +45°C | PC housing | PC | SMD 2835 |  | Surface / suspended, through-wiring linkable | <19 | Flicker-free |  | Power selectable 38-50-58W | Certificates: CE, RoHS, CB, ENEC 05 | 52
M-A1 | M-200-10A1 | IP65 IK10 round ceiling light 120 lm/W (microwave sensor option) | LED ceiling light (bulkhead) | Indoor / outdoor | 10 | 1200 | 120 |  |  |  | 3000 / 4000 / 6000 K | 80 | 120° | IP65 | IK10 | On/off; microwave sensor option |  | 220-240V AC |  | >0.9 | Φ200 × 55 |  | 5 | 50000 | -25°C to +45°C | PC | PC opal | SMD 2835 |  | Surface ceiling / wall |  | Flicker-free |  |  | Certificates: CE, CB, ErP, RoHS | 53-54
M-A1 | M-200-19A1 | IP65 IK10 round ceiling light 120 lm/W (microwave sensor option) | LED ceiling light (bulkhead) | Indoor / outdoor | 19 | 2280 | 120 |  |  |  | 3000 / 4000 / 6000 K | 80 | 120° | IP65 | IK10 | On/off; microwave sensor option |  | 220-240V AC |  | >0.9 | Φ200 × 55 |  | 5 | 50000 | -25°C to +45°C | PC | PC opal | SMD 2835 |  | Surface ceiling / wall |  | Flicker-free |  |  | Certificates: CE, CB, ErP, RoHS | 53-54
M-A1 | M-260-26A1 | IP65 IK10 round ceiling light 120 lm/W (microwave sensor option) | LED ceiling light (bulkhead) | Indoor / outdoor | 26 | 3120 | 120 |  |  |  | 3000 / 4000 / 6000 K | 80 | 120° | IP65 | IK10 | On/off; microwave sensor option |  | 220-240V AC |  | >0.9 | Φ260 × 55 |  | 5 | 50000 | -25°C to +45°C | PC | PC opal | SMD 2835 |  | Surface ceiling / wall |  | Flicker-free |  |  | Certificates: CE, CB, ErP, RoHS | 53-54
M-A1 | M-350-35A1 | IP65 IK10 round ceiling light 120 lm/W (microwave sensor option) | LED ceiling light (bulkhead) | Indoor / outdoor | 35 | 4200 | 120 |  |  |  | 3000 / 4000 / 6000 K | 80 | 120° | IP65 | IK10 | On/off; microwave sensor option |  | 220-240V AC |  | >0.9 | Φ350 × 55 |  | 5 | 50000 | -25°C to +45°C | PC | PC opal | SMD 2835 |  | Surface ceiling / wall |  | Flicker-free |  |  | Certificates: CE, CB, ErP, RoHS | 53-54
M-A2 | M-200-10A2 | IP65 IK10 square ceiling light 120 lm/W (microwave sensor option) | LED ceiling light (bulkhead) | Indoor / outdoor | 10 | 1200 | 120 |  |  |  | 3000 / 4000 / 6000 K | 80 | 120° | IP65 | IK10 | On/off; microwave sensor option |  | 220-240V AC |  | >0.9 | 200 × 200 × 55 |  | 5 | 50000 | -25°C to +45°C | PC | PC opal | SMD 2835 |  | Surface ceiling / wall |  | Flicker-free |  |  | Certificates: CE, CB, ErP, RoHS | 54
M-A2 | M-200-19A2 | IP65 IK10 square ceiling light 120 lm/W (microwave sensor option) | LED ceiling light (bulkhead) | Indoor / outdoor | 19 | 2280 | 120 |  |  |  | 3000 / 4000 / 6000 K | 80 | 120° | IP65 | IK10 | On/off; microwave sensor option |  | 220-240V AC |  | >0.9 | 200 × 200 × 55 |  | 5 | 50000 | -25°C to +45°C | PC | PC opal | SMD 2835 |  | Surface ceiling / wall |  | Flicker-free |  |  | Certificates: CE, CB, ErP, RoHS | 54
M-A2 | M-260-26A2 | IP65 IK10 square ceiling light 120 lm/W (microwave sensor option) | LED ceiling light (bulkhead) | Indoor / outdoor | 26 | 3120 | 120 |  |  |  | 3000 / 4000 / 6000 K | 80 | 120° | IP65 | IK10 | On/off; microwave sensor option |  | 220-240V AC |  | >0.9 | 260 × 260 × 55 |  | 5 | 50000 | -25°C to +45°C | PC | PC opal | SMD 2835 |  | Surface ceiling / wall |  | Flicker-free |  |  | Certificates: CE, CB, ErP, RoHS | 54
M-A2 | M-350-35A2 | IP65 IK10 square ceiling light 120 lm/W (microwave sensor option) | LED ceiling light (bulkhead) | Indoor / outdoor | 35 | 4200 | 120 |  |  |  | 3000 / 4000 / 6000 K | 80 | 120° | IP65 | IK10 | On/off; microwave sensor option |  | 220-240V AC |  | >0.9 | 350 × 350 × 55 |  | 5 | 50000 | -25°C to +45°C | PC | PC opal | SMD 2835 |  | Surface ceiling / wall |  | Flicker-free |  |  | Certificates: CE, CB, ErP, RoHS | 54
M-2CCT | M-300-18DW-2CCT | IP65 IK10 round ceiling light Φ300, 2CCT 3000 / 4000 K, power selectable (on/off, sensor, emergency) | LED ceiling light (bulkhead) | Indoor / outdoor | 18 | 2160 | 120 |  |  |  | 3000 / 4000 K (switch) | 80 | 120° | IP65 | IK10 | On/off; microwave sensor option |  | 220-240V AC |  | >0.9 | Φ300 × H70 |  | 5 | 50000 | -25°C to +45°C | PC | PC opal | SMD 2835 |  | Surface ceiling / wall |  | Flicker-free |  | On/off · Power selectable 12/15/18W | Certificates: CE, CB, ErP, RoHS | 55-56
M-2CCT | M-300-25DW-2CCT | IP65 IK10 round ceiling light Φ300, 2CCT 3000 / 4000 K, power selectable (on/off, sensor, emergency) | LED ceiling light (bulkhead) | Indoor / outdoor | 25 | 3000 | 120 |  |  |  | 3000 / 4000 K (switch) | 80 | 120° | IP65 | IK10 | On/off; microwave sensor option |  | 220-240V AC |  | >0.9 | Φ300 × H70 |  | 5 | 50000 | -25°C to +45°C | PC | PC opal | SMD 2835 |  | Surface ceiling / wall |  | Flicker-free |  | On/off · Power selectable 20/25W | Certificates: CE, CB, ErP, RoHS | 55-56
M-2CCT | M-300-18SW-2CCT | IP65 IK10 round ceiling light Φ300, 2CCT 3000 / 4000 K, power selectable (on/off, sensor, emergency) | LED ceiling light (bulkhead) | Indoor / outdoor | 18 | 2160 | 120 |  |  |  | 3000 / 4000 K (switch) | 80 | 120° | IP65 | IK10 | On/off; microwave sensor option |  | 220-240V AC |  | >0.9 | Φ300 × H70 |  | 5 | 50000 | -25°C to +45°C | PC | PC opal | SMD 2835 |  | Surface ceiling / wall |  | Flicker-free |  | Sensor · Power selectable 12/15/18W | Certificates: CE, CB, ErP, RoHS | 55-56
M-2CCT | M-300-25SW-2CCT | IP65 IK10 round ceiling light Φ300, 2CCT 3000 / 4000 K, power selectable (on/off, sensor, emergency) | LED ceiling light (bulkhead) | Indoor / outdoor | 25 | 3000 | 120 |  |  |  | 3000 / 4000 K (switch) | 80 | 120° | IP65 | IK10 | On/off; microwave sensor option |  | 220-240V AC |  | >0.9 | Φ300 × H70 |  | 5 | 50000 | -25°C to +45°C | PC | PC opal | SMD 2835 |  | Surface ceiling / wall |  | Flicker-free |  | Sensor · Power selectable 20/25W | Certificates: CE, CB, ErP, RoHS | 55-56
M-2CCT | M-300-18EW-2CCT | IP65 IK10 round ceiling light Φ300, 2CCT 3000 / 4000 K, power selectable (on/off, sensor, emergency) | LED ceiling light (bulkhead) | Indoor / outdoor | 18 | 2160 | 120 |  |  |  | 3000 / 4000 K (switch) | 80 | 120° | IP65 | IK10 | On/off; microwave sensor option |  | 220-240V AC |  | >0.9 | Φ300 × H70 |  | 5 | 50000 | -25°C to +45°C | PC | PC opal | SMD 2835 |  | Surface ceiling / wall |  | Flicker-free | Yes | Emergency · Power selectable 12/15/18W | Certificates: CE, CB, ErP, RoHS | 55-56
M-2CCT | M-300-25EW-2CCT | IP65 IK10 round ceiling light Φ300, 2CCT 3000 / 4000 K, power selectable (on/off, sensor, emergency) | LED ceiling light (bulkhead) | Indoor / outdoor | 25 | 3000 | 120 |  |  |  | 3000 / 4000 K (switch) | 80 | 120° | IP65 | IK10 | On/off; microwave sensor option |  | 220-240V AC |  | >0.9 | Φ300 × H70 |  | 5 | 50000 | -25°C to +45°C | PC | PC opal | SMD 2835 |  | Surface ceiling / wall |  | Flicker-free | Yes | Emergency · Power selectable 20/25W | Certificates: CE, CB, ErP, RoHS | 55-56
M-A1/S1/E1 300 | M-300-18A1 | IP65 IK10 round ceiling light Φ300, 4000 K (on/off, sensor, emergency) | LED ceiling light (bulkhead) | Indoor / outdoor | 18 | 2160 | 120 |  |  |  | 4000 K | 80 | 120° | IP65 | IK10 | On/off; microwave sensor option |  | 220-240V AC |  | >0.9 | Φ300 × H70 |  | 5 | 50000 | -25°C to +45°C | PC | PC opal | SMD 2835 |  | Surface ceiling / wall |  | Flicker-free |  | On/off | Certificates: CE, CB, ErP, RoHS | 56
M-A1/S1/E1 300 | M-300-25A1 | IP65 IK10 round ceiling light Φ300, 4000 K (on/off, sensor, emergency) | LED ceiling light (bulkhead) | Indoor / outdoor | 25 | 3000 | 120 |  |  |  | 4000 K | 80 | 120° | IP65 | IK10 | On/off; microwave sensor option |  | 220-240V AC |  | >0.9 | Φ300 × H70 |  | 5 | 50000 | -25°C to +45°C | PC | PC opal | SMD 2835 |  | Surface ceiling / wall |  | Flicker-free |  | On/off | Certificates: CE, CB, ErP, RoHS | 56
M-A1/S1/E1 300 | M-300-18S1 | IP65 IK10 round ceiling light Φ300, 4000 K (on/off, sensor, emergency) | LED ceiling light (bulkhead) | Indoor / outdoor | 18 | 2160 | 120 |  |  |  | 4000 K | 80 | 120° | IP65 | IK10 | On/off; microwave sensor option |  | 220-240V AC |  | >0.9 | Φ300 × H70 |  | 5 | 50000 | -25°C to +45°C | PC | PC opal | SMD 2835 |  | Surface ceiling / wall |  | Flicker-free |  | Sensor | Certificates: CE, CB, ErP, RoHS | 56
M-A1/S1/E1 300 | M-300-25S1 | IP65 IK10 round ceiling light Φ300, 4000 K (on/off, sensor, emergency) | LED ceiling light (bulkhead) | Indoor / outdoor | 25 | 3000 | 120 |  |  |  | 4000 K | 80 | 120° | IP65 | IK10 | On/off; microwave sensor option |  | 220-240V AC |  | >0.9 | Φ300 × H70 |  | 5 | 50000 | -25°C to +45°C | PC | PC opal | SMD 2835 |  | Surface ceiling / wall |  | Flicker-free |  | Sensor | Certificates: CE, CB, ErP, RoHS | 56
M-A1/S1/E1 300 | M-300-18E1 | IP65 IK10 round ceiling light Φ300, 4000 K (on/off, sensor, emergency) | LED ceiling light (bulkhead) | Indoor / outdoor | 18 | 2160 | 120 |  |  |  | 4000 K | 80 | 120° | IP65 | IK10 | On/off; microwave sensor option |  | 220-240V AC |  | >0.9 | Φ300 × H70 |  | 5 | 50000 | -25°C to +45°C | PC | PC opal | SMD 2835 |  | Surface ceiling / wall |  | Flicker-free |  | Emergency | Certificates: CE, CB, ErP, RoHS | 56
M-A1/S1/E1 300 | M-300-25E1 | IP65 IK10 round ceiling light Φ300, 4000 K (on/off, sensor, emergency) | LED ceiling light (bulkhead) | Indoor / outdoor | 25 | 3000 | 120 |  |  |  | 4000 K | 80 | 120° | IP65 | IK10 | On/off; microwave sensor option |  | 220-240V AC |  | >0.9 | Φ300 × H70 |  | 5 | 50000 | -25°C to +45°C | PC | PC opal | SMD 2835 |  | Surface ceiling / wall |  | Flicker-free |  | Emergency | Certificates: CE, CB, ErP, RoHS | 56
C-BM | C6300-BM | Round LED ceiling light H69.5, two power levels, 3CCT, UGR<19 | LED ceiling light (round, suspended / surface / recessed / wall) | Indoor / outdoor | 18 | 1800 | 100 |  |  |  | 3000 / 4000 / 5700 K (DIP switch 3-in-1) | 80 | 90° | IP20 | IK03 | On/off, DALI; options microwave, emergency, WiFi, Bluetooth, ZigBee, Tuya, Casambi, AC 100-277V |  | 220-240V AC |  | >0.9 | Φ300 × H69.5 |  | 5 | 50000 | -25°C to +45°C | Aluminium, white / black / gold | PC opal | SMD 2835 |  | Suspended (wire rope / metal bar), surface, recessed, wall | <19 | Flicker-free |  | 12 W 1150/1260/1200 lm · 18 W 1620/1800/1710 lm (3000/4000/5700 K) | Certificates: CE, CB, ErP, RoHS | 57-58
C-BM | C6400-BM | Round LED ceiling light H69.5, two power levels, 3CCT, UGR<19 | LED ceiling light (round, suspended / surface / recessed / wall) | Indoor / outdoor | 30 | 3000 | 100 |  |  |  | 3000 / 4000 / 5700 K (DIP switch 3-in-1) | 80 | 90° | IP20 | IK03 | On/off, DALI; options microwave, emergency, WiFi, Bluetooth, ZigBee, Tuya, Casambi, AC 100-277V |  | 220-240V AC |  | >0.9 | Φ400 × H69.5 |  | 5 | 50000 | -25°C to +45°C | Aluminium, white / black / gold | PC opal | SMD 2835 |  | Suspended (wire rope / metal bar), surface, recessed, wall | <19 | Flicker-free |  | 20 W 1900/2100/2000 lm · 30 W 2700/3000/2850 lm | Certificates: CE, CB, ErP, RoHS | 57-58
C-BM | C6500-BM | Round LED ceiling light H69.5, two power levels, 3CCT, UGR<19 | LED ceiling light (round, suspended / surface / recessed / wall) | Indoor / outdoor | 40 | 4500 | 112 |  |  |  | 3000 / 4000 / 5700 K (DIP switch 3-in-1) | 80 | 90° | IP20 | IK03 | On/off, DALI; options microwave, emergency, WiFi, Bluetooth, ZigBee, Tuya, Casambi, AC 100-277V |  | 220-240V AC |  | >0.9 | Φ500 × H69.5 |  | 5 | 50000 | -25°C to +45°C | Aluminium, white / black / gold | PC opal | SMD 2835 |  | Suspended (wire rope / metal bar), surface, recessed, wall | <19 | Flicker-free |  | 28 W 3000/3220/3080 lm · 40 W 4300/4500/4400 lm | Certificates: CE, CB, ErP, RoHS | 57-58
C-BM | C6600-BM | Round LED ceiling light H69.5, two power levels, 3CCT, UGR<19 | LED ceiling light (round, suspended / surface / recessed / wall) | Indoor / outdoor | 60 | 6600 | 110 |  |  |  | 3000 / 4000 / 5700 K (DIP switch 3-in-1) | 80 | 90° | IP20 | IK03 | On/off, DALI; options microwave, emergency, WiFi, Bluetooth, ZigBee, Tuya, Casambi, AC 100-277V |  | 220-240V AC |  | >0.9 | Φ600 × H69.5 |  | 5 | 50000 | -25°C to +45°C | Aluminium, white / black / gold | PC opal | SMD 2835 |  | Suspended (wire rope / metal bar), surface, recessed, wall | <19 | Flicker-free |  | 42 W 4410/4830/4620 lm · 60 W 6000/6600/6300 lm | Certificates: CE, CB, ErP, RoHS | 57-58
C-BM | C6800-BM | Round LED ceiling light H69.5, two power levels, 3CCT, UGR<19 | LED ceiling light (round, suspended / surface / recessed / wall) | Indoor / outdoor | 80 | 9200 | 115 |  |  |  | 3000 / 4000 / 5700 K (DIP switch 3-in-1) | 80 | 90° | IP20 | IK03 | On/off, DALI; options microwave, emergency, WiFi, Bluetooth, ZigBee, Tuya, Casambi, AC 100-277V |  | 220-240V AC |  | >0.9 | Φ800 × H69.5 |  | 5 | 50000 | -25°C to +45°C | Aluminium, white / black / gold | PC opal | SMD 2835 |  | Suspended (wire rope / metal bar), surface, recessed, wall | <19 | Flicker-free |  | 56 W 6050/6600/6160 lm · 80 W 8400/9200/8800 lm | Certificates: CE, CB, ErP, RoHS | 57-58
C-AM | C6400-AM | Round LED ceiling light H86 (up-light ring), two power levels, 3CCT, UGR<19 | LED ceiling light (round, suspended / surface / recessed / wall) | Indoor / outdoor | 40 | 4200 | 105 |  |  |  | 3000 / 4000 / 5700 K (DIP switch 3-in-1) | 80 | 90° | IP20 | IK03 | On/off, DALI; options microwave, emergency, WiFi, Bluetooth, ZigBee, Tuya, Casambi, AC 100-277V |  | 220-240V AC |  | >0.9 | Φ400 × 86 |  | 5 | 50000 | -25°C to +45°C | Aluminium, white / black / gold | PC opal | SMD 2835 |  | Suspended (wire rope / metal bar), surface, recessed, wall | <19 | Flicker-free |  | 30 W 3150/3300/3240 lm · 40 W 4000/4200/4120 lm (3000/4000/5700 K); catalogue says 100 lm/W | Certificates: CE, CB, ErP, RoHS | 59-60
C-AM | C6600-AM | Round LED ceiling light H86 (up-light ring), two power levels, 3CCT, UGR<19 | LED ceiling light (round, suspended / surface / recessed / wall) | Indoor / outdoor | 60 | 6300 | 105 |  |  |  | 3000 / 4000 / 5700 K (DIP switch 3-in-1) | 80 | 90° | IP20 | IK03 | On/off, DALI; options microwave, emergency, WiFi, Bluetooth, ZigBee, Tuya, Casambi, AC 100-277V |  | 220-240V AC |  | >0.9 | Φ600 × 86 |  | 5 | 50000 | -25°C to +45°C | Aluminium, white / black / gold | PC opal | SMD 2835 |  | Suspended (wire rope / metal bar), surface, recessed, wall | <19 | Flicker-free |  | 40 W 4200/4600/4400 lm · 60 W 6000/6300/6180 lm; catalogue says 100 lm/W | Certificates: CE, CB, ErP, RoHS | 59-60
C-AM | C6800-AM | Round LED ceiling light H86 (up-light ring), two power levels, 3CCT, UGR<19 | LED ceiling light (round, suspended / surface / recessed / wall) | Indoor / outdoor | 80 | 8400 | 105 |  |  |  | 3000 / 4000 / 5700 K (DIP switch 3-in-1) | 80 | 90° | IP20 | IK03 | On/off, DALI; options microwave, emergency, WiFi, Bluetooth, ZigBee, Tuya, Casambi, AC 100-277V |  | 220-240V AC |  | >0.9 | Φ800 × 86 |  | 5 | 50000 | -25°C to +45°C | Aluminium, white / black / gold | PC opal | SMD 2835 |  | Suspended (wire rope / metal bar), surface, recessed, wall | <19 | Flicker-free |  | 60 W 6300/6600/6480 lm · 80 W 8000/8400/8240 lm; catalogue says 100 lm/W | Certificates: CE, CB, ErP, RoHS | 59-60
CLS Skyline | CLS-42-60A1 | Skyline ceiling light – natural full-spectrum 1800–12000 K + RGB, CRI 97 (remote) | LED ceiling light (round, suspended / surface / recessed / wall) | Indoor / outdoor | 60 | 3000 | 50 |  |  |  | 1800–12000 K + RGB | 97 typical | 110° | IP40 | – | Remote control |  | 220-240V AC |  | >0.9 | Φ420 × 86 |  | 3 | 50000 | -25°C to +45°C | Aluminium, white / black / gold | PC opal | SMD 2835 |  | Suspended (wire rope / metal bar), surface, recessed, wall | – | Flicker-free |  | Skyline effect | Certificates: CE, CB, ErP, RoHS | 61-62
CLS Skyline | CLS-56-110A1 | Skyline ceiling light – natural full-spectrum 1800–12000 K + RGB, CRI 97 (remote) | LED ceiling light (round, suspended / surface / recessed / wall) | Indoor / outdoor | 110 | 5500 | 50 |  |  |  | 1800–12000 K + RGB | 97 typical | 110° | IP40 | – | Remote control |  | 220-240V AC |  | >0.9 | Φ560 × 86 |  | 3 | 50000 | -25°C to +45°C | Aluminium, white / black / gold | PC opal | SMD 2835 |  | Suspended (wire rope / metal bar), surface, recessed, wall | – | Flicker-free |  | Skyline effect | Certificates: CE, CB, ErP, RoHS | 61-62
CLS Skyline | CLS-42-48A2 | Skyline ceiling light – natural full-spectrum 1800–12000 K + RGB, CRI 97 (remote) | LED ceiling light (round, suspended / surface / recessed / wall) | Indoor / outdoor | 48 | 2400 | 50 |  |  |  | 1800–12000 K + RGB | 97 typical | 110° | IP40 | – | Remote control |  | 220-240V AC |  | >0.9 | Φ420 × 63 |  | 3 | 50000 | -25°C to +45°C | Aluminium, white / black / gold | PC opal | SMD 2835 |  | Suspended (wire rope / metal bar), surface, recessed, wall | – | Flicker-free |  |  | Certificates: CE, CB, ErP, RoHS | 61-62
CLS Skyline | CLS-56-80A2 | Skyline ceiling light – natural full-spectrum 1800–12000 K + RGB, CRI 97 (remote) | LED ceiling light (round, suspended / surface / recessed / wall) | Indoor / outdoor | 80 | 4000 | 50 |  |  |  | 1800–12000 K + RGB | 97 typical | 110° | IP40 | – | Remote control |  | 220-240V AC |  | >0.9 | Φ560 × 63 |  | 3 | 50000 | -25°C to +45°C | Aluminium, white / black / gold | PC opal | SMD 2835 |  | Suspended (wire rope / metal bar), surface, recessed, wall | – | Flicker-free |  |  | Certificates: CE, CB, ErP, RoHS | 61-62
CLS Skyline | CLS-6060-110B1 | Skyline ceiling light – natural full-spectrum 1800–12000 K + RGB, CRI 97 (remote) | LED ceiling light (round, suspended / surface / recessed / wall) | Indoor / outdoor | 110 | 5500 | 50 |  |  |  | 1800–12000 K + RGB | 97 typical | 110° | IP40 | – | Remote control |  | 220-240V AC |  | >0.9 | 600 × 600 × 85 |  | 3 | 50000 | -25°C to +45°C | Aluminium, white / black / gold | PC opal | SMD 2835 |  | Suspended (wire rope / metal bar), surface, recessed, wall | – | Flicker-free |  | Skyline effect | Certificates: CE, CB, ErP, RoHS | 61-62
CLS Skyline | CLS-9060-150B1 | Skyline ceiling light – natural full-spectrum 1800–12000 K + RGB, CRI 97 (remote) | LED ceiling light (round, suspended / surface / recessed / wall) | Indoor / outdoor | 150 | 7500 | 50 |  |  |  | 1800–12000 K + RGB | 97 typical | 110° | IP40 | – | Remote control |  | 220-240V AC |  | >0.9 | 900 × 600 × 85 |  | 3 | 50000 | -25°C to +45°C | Aluminium, white / black / gold | PC opal | SMD 2835 |  | Suspended (wire rope / metal bar), surface, recessed, wall | – | Flicker-free |  | Skyline effect | Certificates: CE, CB, ErP, RoHS | 61-62
CLS Skyline | CLS-5959-80B2 | Skyline ceiling light – natural full-spectrum 1800–12000 K + RGB, CRI 97 (remote) | LED ceiling light (round, suspended / surface / recessed / wall) | Indoor / outdoor | 80 | 4000 | 50 |  |  |  | 1800–12000 K + RGB | 97 typical | 110° | IP40 | – | Remote control |  | 220-240V AC |  | >0.9 | 590 × 590 × 63 |  | 3 | 50000 | -25°C to +45°C | Aluminium, white / black / gold | PC opal | SMD 2835 |  | Suspended (wire rope / metal bar), surface, recessed, wall | – | Flicker-free |  |  | Certificates: CE, CB, ErP, RoHS | 61-62
CLS Skyline | CLS-9060-120B2 | Skyline ceiling light – natural full-spectrum 1800–12000 K + RGB, CRI 97 (remote) | LED ceiling light (round, suspended / surface / recessed / wall) | Indoor / outdoor | 120 | 6000 | 50 |  |  |  | 1800–12000 K + RGB | 97 typical | 110° | IP40 | – | Remote control |  | 220-240V AC |  | >0.9 | 890 × 590 × 63 |  | 3 | 50000 | -25°C to +45°C | Aluminium, white / black / gold | PC opal | SMD 2835 |  | Suspended (wire rope / metal bar), surface, recessed, wall | – | Flicker-free |  |  | Certificates: CE, CB, ErP, RoHS | 61-62
DLU | DLU1-4-10CCT | All-in-one LED downlight, 3CCT DIP switch, Triac / 0-10V / DALI, reflector + trims / surface can | LED downlight | Indoor | 10 | 1200 | 120 |  |  |  | 3000 / 4000 / 5700 K (DIP switch) | 80 | 60° | IP64 | IK06 | On/off, Triac, 0-10V, DALI |  | 220-240V AC |  | >0.9 | Φ114 × 66 (cut-out Φ90-102) |  | 5 | 50000 | -25°C to +45°C | Aluminium / PC | Reflector (UGR<24) or opal (UGR<19) | SMD 2835 |  | Recessed; square / round trims, glass cover, surface can accessory | <24 | Flicker-free |  |  | Certificates: CE, CB, ErP, RoHS | 63-64
DLU | DLU1-6-20CCT | All-in-one LED downlight, 3CCT DIP switch, Triac / 0-10V / DALI, reflector + trims / surface can | LED downlight | Indoor | 20 | 2400 | 120 |  |  |  | 3000 / 4000 / 5700 K (DIP switch) | 80 | 60° | IP64 | IK06 | On/off, Triac, 0-10V, DALI |  | 220-240V AC |  | >0.9 | Φ174 × 87 (cut-out Φ145-155) |  | 5 | 50000 | -25°C to +45°C | Aluminium / PC | Reflector (UGR<24) or opal (UGR<19) | SMD 2835 |  | Recessed; square / round trims, glass cover, surface can accessory | <24 | Flicker-free |  |  | Certificates: CE, CB, ErP, RoHS | 63-64
DLU | DLU1-8-35CCT | All-in-one LED downlight, 3CCT DIP switch, Triac / 0-10V / DALI, reflector + trims / surface can | LED downlight | Indoor | 35 | 4200 | 120 |  |  |  | 3000 / 4000 / 5700 K (DIP switch) | 80 | 60° | IP64 | IK06 | On/off, Triac, 0-10V, DALI |  | 220-240V AC |  | >0.9 | Φ232 × 110 (cut-out Φ195-210) |  | 5 | 50000 | -25°C to +45°C | Aluminium / PC | Reflector (UGR<24) or opal (UGR<19) | SMD 2835 |  | Recessed; square / round trims, glass cover, surface can accessory | <24 | Flicker-free |  |  | Certificates: CE, CB, ErP, RoHS | 63-64
DLU | DLU2-4-10CCT | All-in-one LED downlight, 3CCT DIP switch, Triac / 0-10V / DALI, reflector + trims / surface can | LED downlight | Indoor | 10 | 1000 | 100 |  |  |  | 3000 / 4000 / 5700 K (DIP switch) | 80 | 80° | IP64 | IK06 | On/off, Triac, 0-10V, DALI |  | 220-240V AC |  | >0.9 | Φ114 × 66 (cut-out Φ90-102) |  | 5 | 50000 | -25°C to +45°C | Aluminium / PC | Reflector (UGR<24) or opal (UGR<19) | SMD 2835 |  | Recessed; square / round trims, glass cover, surface can accessory | <19 | Flicker-free |  |  | Certificates: CE, CB, ErP, RoHS | 63-64
DLU | DLU2-6-20CCT | All-in-one LED downlight, 3CCT DIP switch, Triac / 0-10V / DALI, reflector + trims / surface can | LED downlight | Indoor | 20 | 2000 | 100 |  |  |  | 3000 / 4000 / 5700 K (DIP switch) | 80 | 80° | IP64 | IK06 | On/off, Triac, 0-10V, DALI |  | 220-240V AC |  | >0.9 | Φ174 × 87 (cut-out Φ145-155) |  | 5 | 50000 | -25°C to +45°C | Aluminium / PC | Reflector (UGR<24) or opal (UGR<19) | SMD 2835 |  | Recessed; square / round trims, glass cover, surface can accessory | <19 | Flicker-free |  |  | Certificates: CE, CB, ErP, RoHS | 63-64
DLU | DLU2-8-35CCT | All-in-one LED downlight, 3CCT DIP switch, Triac / 0-10V / DALI, reflector + trims / surface can | LED downlight | Indoor | 35 | 3500 | 100 |  |  |  | 3000 / 4000 / 5700 K (DIP switch) | 80 | 80° | IP64 | IK06 | On/off, Triac, 0-10V, DALI |  | 220-240V AC |  | >0.9 | Φ232 × 110 (cut-out Φ195-210) |  | 5 | 50000 | -25°C to +45°C | Aluminium / PC | Reflector (UGR<24) or opal (UGR<19) | SMD 2835 |  | Recessed; square / round trims, glass cover, surface can accessory | <19 | Flicker-free |  |  | Certificates: CE, CB, ErP, RoHS | 63-64
DLR/DLS | DLR1-180-DP3C | Multi-function slim ceiling downlight (adjustable cut-out), 2 power levels, 3CCT | LED downlight | Indoor | 12 | 960 | 80 |  |  |  | 3000 / 4000 / 6000 K | 80 | 120° | IP44 | – | On/off; microwave sensor option |  | 220-240V AC |  | >0.9 | Φ180 × 20.5 (cut-out Φ80-160) |  | 5 | 50000 | -25°C to +45°C | Aluminium / PC | PC diffuser | SMD 2835 |  | Recessed |  | Flicker-free |  | Round; 8 W 640/680/600 lm · 12 W 900/960/840 lm · Power selectable 8/12W | Certificates: CE, CB, ErP, RoHS | 65-66
DLR/DLS | DLR1-220-DP3C | Multi-function slim ceiling downlight (adjustable cut-out), 2 power levels, 3CCT | LED downlight | Indoor | 18 | 1710 | 95 |  |  |  | 3000 / 4000 / 6000 K | 80 | 120° | IP44 | – | On/off; microwave sensor option |  | 220-240V AC |  | >0.9 | Φ220 × 21.5 (cut-out Φ120-200) |  | 5 | 50000 | -25°C to +45°C | Aluminium / PC | PC diffuser | SMD 2835 |  | Recessed |  | Flicker-free |  | Round; 12 W 1140/1200/1080 lm · 18 W 1530/1710/1440 lm · Power selectable 12/18W | Certificates: CE, CB, ErP, RoHS | 65-66
DLR/DLS | DLR1-300-DP3C | Multi-function slim ceiling downlight (adjustable cut-out), 2 power levels, 3CCT | LED downlight | Indoor | 25 | 2375 | 95 |  |  |  | 3000 / 4000 / 6000 K | 80 | 120° | IP44 | – | On/off; microwave sensor option |  | 220-240V AC |  | >0.9 | Φ300 × 25 (cut-out Φ150-270) |  | 5 | 50000 | -25°C to +45°C | Aluminium / PC | PC diffuser | SMD 2835 |  | Recessed |  | Flicker-free |  | Round; 18 W 1800/1890/1710 lm · 25 W 2250/2375/2125 lm · Power selectable 18/25W | Certificates: CE, CB, ErP, RoHS | 65-66
DLR/DLS | DLS1-180-DP3C | Multi-function slim ceiling downlight (adjustable cut-out), 2 power levels, 3CCT | LED downlight | Indoor | 12 | 960 | 80 |  |  |  | 3000 / 4000 / 6000 K | 80 | 120° | IP44 | – | On/off; microwave sensor option |  | 220-240V AC |  | >0.9 | 180 × 180 × 20.5 (cut-out 80-160) |  | 5 | 50000 | -25°C to +45°C | Aluminium / PC | PC diffuser | SMD 2835 |  | Recessed |  | Flicker-free |  | Square; 8 W 640/680/600 lm · 12 W 900/960/840 lm · Power selectable 8/12W | Certificates: CE, CB, ErP, RoHS | 65-66
DLR/DLS | DLS1-220-DP3C | Multi-function slim ceiling downlight (adjustable cut-out), 2 power levels, 3CCT | LED downlight | Indoor | 18 | 1710 | 95 |  |  |  | 3000 / 4000 / 6000 K | 80 | 120° | IP44 | – | On/off; microwave sensor option |  | 220-240V AC |  | >0.9 | 220 × 220 × 21.5 (cut-out 120-200) |  | 5 | 50000 | -25°C to +45°C | Aluminium / PC | PC diffuser | SMD 2835 |  | Recessed |  | Flicker-free |  | Square; 12 W 1140/1200/1080 lm · 18 W 1530/1710/1440 lm · Power selectable 12/18W | Certificates: CE, CB, ErP, RoHS | 65-66
DLR/DLS | DLS1-300-DP3C | Multi-function slim ceiling downlight (adjustable cut-out), 2 power levels, 3CCT | LED downlight | Indoor | 25 | 2375 | 95 |  |  |  | 3000 / 4000 / 6000 K | 80 | 120° | IP44 | – | On/off; microwave sensor option |  | 220-240V AC |  | >0.9 | 300 × 300 × 25 (cut-out 150-270) |  | 5 | 50000 | -25°C to +45°C | Aluminium / PC | PC diffuser | SMD 2835 |  | Recessed |  | Flicker-free |  | Square; 18 W 1800/1890/1710 lm · 25 W 2250/2375/2125 lm · Power selectable 18/25W | Certificates: CE, CB, ErP, RoHS | 65-66
DLH | DLH1-3-5W | LED downlight 100–125 lm/W, 3000–6500 K | LED downlight | Indoor | 5 | 500 | 100 |  |  |  | 3000–6500 K | 80 | 120° | IP44 | – | On/off; microwave sensor option |  | 220-240V AC |  | >0.5 | Φ90 × 35 (cut-out Φ75) |  | 5 | 50000 | -25°C to +45°C | Aluminium / PC | PC diffuser | SMD 2835 |  | Recessed |  | Flicker-free |  |  | Certificates: CE, CB, ErP, RoHS | 67-68
DLH | DLH1-4-9W | LED downlight 100–125 lm/W, 3000–6500 K | LED downlight | Indoor | 9 | 900 | 100 |  |  |  | 3000–6500 K | 80 | 120° | IP44 | – | On/off; microwave sensor option |  | 220-240V AC |  | >0.9 (5–15 W: >0.5) | Φ135 × 35 (cut-out Φ120) |  | 5 | 50000 | -25°C to +45°C | Aluminium / PC | PC diffuser | SMD 2835 |  | Recessed |  | Flicker-free |  |  | Certificates: CE, CB, ErP, RoHS | 67-68
DLH | DLH1-5-15W | LED downlight 100–125 lm/W, 3000–6500 K | LED downlight | Indoor | 15 | 1500 | 100 |  |  |  | 3000–6500 K | 80 | 120° | IP44 | – | On/off; microwave sensor option |  | 220-240V AC |  | >0.9 (5–15 W: >0.5) | Φ165 × 35 (cut-out Φ150) |  | 5 | 50000 | -25°C to +45°C | Aluminium / PC | PC diffuser | SMD 2835 |  | Recessed |  | Flicker-free |  |  | Certificates: CE, CB, ErP, RoHS | 67-68
DLH | DLH1-6-18W | LED downlight 100–125 lm/W, 3000–6500 K | LED downlight | Indoor | 18 | 2250 | 125 |  |  |  | 3000–6500 K | 80 | 120° | IP44 | – | On/off; microwave sensor option |  | 220-240V AC |  | >0.9 (5–15 W: >0.5) | Φ185 × 36 (cut-out Φ170) |  | 5 | 50000 | -25°C to +45°C | Aluminium / PC | PC diffuser | SMD 2835 |  | Recessed |  | Flicker-free |  |  | Certificates: CE, CB, ErP, RoHS | 67-68
DLH | DLH1-6-24W | LED downlight 100–125 lm/W, 3000–6500 K | LED downlight | Indoor | 24 | 3000 | 125 |  |  |  | 3000–6500 K | 80 | 120° | IP44 | – | On/off; microwave sensor option |  | 220-240V AC |  | >0.9 (5–15 W: >0.5) | Φ185 × 36 (cut-out Φ170) |  | 5 | 50000 | -25°C to +45°C | Aluminium / PC | PC diffuser | SMD 2835 |  | Recessed |  | Flicker-free |  |  | Certificates: CE, CB, ErP, RoHS | 67-68
DLH | DLH1-8-24W | LED downlight 100–125 lm/W, 3000–6500 K | LED downlight | Indoor | 24 | 3000 | 125 |  |  |  | 3000–6500 K | 80 | 120° | IP44 | – | On/off; microwave sensor option |  | 220-240V AC |  | >0.9 (5–15 W: >0.5) | Φ230 × 39 (cut-out Φ220) |  | 5 | 50000 | -25°C to +45°C | Aluminium / PC | PC diffuser | SMD 2835 |  | Recessed |  | Flicker-free |  |  | Certificates: CE, CB, ErP, RoHS | 67-68
DLH | DLH1-8-36W | LED downlight 100–125 lm/W, 3000–6500 K | LED downlight | Indoor | 36 | 4500 | 125 |  |  |  | 3000–6500 K | 80 | 120° | IP44 | – | On/off; microwave sensor option |  | 220-240V AC |  | >0.9 (5–15 W: >0.5) | Φ230 × 39 (cut-out Φ220) |  | 5 | 50000 | -25°C to +45°C | Aluminium / PC | PC diffuser | SMD 2835 |  | Recessed |  | Flicker-free |  |  | Certificates: CE, CB, ErP, RoHS | 67-68
DLH | DLH1-6-DP3C | LED downlight 100–125 lm/W, 3000–6500 K | LED downlight | Indoor | 29 | 3360 | 120 |  |  |  | 3000–6500 K | 80 | 120° | IP44 | – | On/off; microwave sensor option |  | 220-240V AC |  | >0.9 (5–15 W: >0.5) | Φ185 × 36 (cut-out Φ170) |  | 5 | 50000 | -25°C to +45°C | Aluminium / PC | PC diffuser | SMD 2835 |  | Recessed |  | Flicker-free |  | 3CCT 3000 / 4000 / 6500 K; lumens 1800–3360 lm · Power selectable 15/17/19/21/22/24/26/29W | Certificates: CE, CB, ErP, RoHS | 67-68 | 3,360 lm does not match 29 W × 120 lm/W = 3,480 lm – check
DLH | DLH1-8-DP3C | LED downlight 100–125 lm/W, 3000–6500 K | LED downlight | Indoor | 29 | 3360 | 120 |  |  |  | 3000–6500 K | 80 | 120° | IP44 | – | On/off; microwave sensor option |  | 220-240V AC |  | >0.9 (5–15 W: >0.5) | Φ230 × 39 (cut-out Φ220) |  | 5 | 50000 | -25°C to +45°C | Aluminium / PC | PC diffuser | SMD 2835 |  | Recessed |  | Flicker-free |  | 3CCT 3000 / 4000 / 6500 K; lumens 1800–3360 lm · Power selectable 15/17/19/21/22/24/26/29W | Certificates: CE, CB, ErP, RoHS | 67-68 | 3,360 lm does not match 29 W × 120 lm/W = 3,480 lm – check
DLF | DLF1-3W-6 | UGR<19 anti-glare LED spot downlight, Triac dimmable | LED downlight | Indoor | 6 | 480 | 80 |  |  |  | 3000 / 4000 K | 80 | 40° | IP44 | – | Triac |  | 220-240V AC |  | >0.9 | Φ81 × 78.7 (cut-out Φ68-73) |  | 5 | 50000 | -25°C to +45°C | White / black | PC diffuser | SMD 2835 |  | Recessed | <19 | Flicker-free |  | White; 3000 K 400 lm / 4000 K 480 lm | Certificates: CE, CB, ErP, RoHS | 69-70
DLF | DLF1-4W-9 | UGR<19 anti-glare LED spot downlight, Triac dimmable | LED downlight | Indoor | 9 | 650 | 72 |  |  |  | 3000 / 4000 K | 80 | 40° | IP44 | – | Triac |  | 220-240V AC |  | >0.9 | Φ103 × 90.7 (cut-out Φ90-95) |  | 5 | 50000 | -25°C to +45°C | White / black | PC diffuser | SMD 2835 |  | Recessed | <19 | Flicker-free |  | White; 3000 K 600 lm / 4000 K 650 lm | Certificates: CE, CB, ErP, RoHS | 69-70
DLF | DLF1-3B-6 | UGR<19 anti-glare LED spot downlight, Triac dimmable | LED downlight | Indoor | 6 | 480 | 80 |  |  |  | 3000 / 4000 K | 80 | 40° | IP44 | – | Triac |  | 220-240V AC |  | >0.9 | Φ81 × 78.7 (cut-out Φ68-73) |  | 5 | 50000 | -25°C to +45°C | White / black | PC diffuser | SMD 2835 |  | Recessed | <19 | Flicker-free |  | Black; 3000 K 400 lm / 4000 K 480 lm | Certificates: CE, CB, ErP, RoHS | 69-70
DLF | DLF1-4W-9D | UGR<19 anti-glare LED spot downlight, Triac dimmable | LED downlight | Indoor | 9 | 900 | 100 |  |  |  | 2700 / 3400 / 4000 K | 80 | 40° | IP44 | – | Triac |  | 220-240V AC |  | >0.9 | Φ103 × 90.7 (cut-out Φ90-95) |  | 5 | 50000 | -25°C to +45°C | White / black | PC diffuser | SMD 2835 |  | Recessed | <19 | Flicker-free |  | 3CCT, white; 850 / 900 / 880 lm | Certificates: CE, CB, ErP, RoHS | 69-70
DLF | DLF1-4B-9D | UGR<19 anti-glare LED spot downlight, Triac dimmable | LED downlight | Indoor | 9 | 650 | 72 |  |  |  | 2700 / 3400 / 4000 K | 80 | 40° | IP44 | – | Triac |  | 220-240V AC |  | >0.9 | Φ103 × 90.7 (cut-out Φ90-95) |  | 5 | 50000 | -25°C to +45°C | White / black | PC diffuser | SMD 2835 |  | Recessed | <19 | Flicker-free |  | 3CCT, black; 600 / 650 / 650 lm | Certificates: CE, CB, ErP, RoHS | 69-70
DLM A | DLM1-125-14A1 | Surface-mounted cylinder downlight 120 lm/W (reflector), on/off or DT8 DALI | LED downlight (surface cylinder) | Indoor | 14 | 1680 | 120 |  |  |  | 3000 / 4000 / 5700 K | 80 | 60° | IP65 | – | On/off; microwave sensor option |  | 220-240V AC |  | >0.9 | Φ86 × 125 |  | 5 | 50000 | -25°C to +45°C | Aluminium, white / black | PC diffuser | SMD 2835 |  | Surface | <19 | Flicker-free |  | On/off; 1512 / 1680 / 1596 lm | Certificates: CE, CB, ErP, RoHS | 71-72
DLM A | DLM1-136-ADP3C | Surface-mounted cylinder downlight 120 lm/W (reflector), on/off or DT8 DALI | LED downlight (surface cylinder) | Indoor | 20 | 2400 | 120 |  |  |  | 3000 / 4000 / 5700 K | 80 | 60° | IP65 | – | On/off; microwave sensor option |  | 220-240V AC |  | >0.9 | Φ136 × 150 |  | 5 | 50000 | -25°C to +45°C | Aluminium, white / black | PC diffuser | SMD 2835 |  | Surface | <19 | Flicker-free |  | On/off; 14 W 1512/1680/1596 lm · 20 W 2160/2400/2280 lm · Power selectable 14/20W | Certificates: CE, CB, ErP, RoHS | 71-72
DLM A | DLM1-136-ADT8 | Surface-mounted cylinder downlight 120 lm/W (reflector), on/off or DT8 DALI | LED downlight (surface cylinder) | Indoor | 40 | 4800 | 120 |  |  |  | 3000 / 4000 / 5700 K | 80 | 60° | IP65 | – | DT8 DALI |  | 220-240V AC |  | >0.9 | Φ184 × 164 |  | 5 | 50000 | -25°C to +45°C | Aluminium, white / black | PC diffuser | SMD 2835 |  | Surface | <19 | Flicker-free |  | 28 W 3024/3360/3192 lm · 40 W 4320/4800/4560 lm · Power selectable 28/40W | Certificates: CE, CB, ErP, RoHS | 71-72 | Code says 136 (Φ136) but the row prints Φ184 × 164 and 28/40 W – probably a copy of the 184 row; check
DLM A | DLM1-184-ADP3C | Surface-mounted cylinder downlight 120 lm/W (reflector), on/off or DT8 DALI | LED downlight (surface cylinder) | Indoor | 40 | 4800 | 120 |  |  |  | 3000 / 4000 / 5700 K | 80 | 60° | IP65 | – | On/off; microwave sensor option |  | 220-240V AC |  | >0.9 | Φ184 × 164 |  | 5 | 50000 | -25°C to +45°C | Aluminium, white / black | PC diffuser | SMD 2835 |  | Surface | <19 | Flicker-free |  | On/off; 28 W 3024/3360/3192 lm · 40 W 4320/4800/4560 lm · Power selectable 28/40W | Certificates: CE, CB, ErP, RoHS | 71-72
DLM A | DLM1-184-ADT8 | Surface-mounted cylinder downlight 120 lm/W (reflector), on/off or DT8 DALI | LED downlight (surface cylinder) | Indoor | 40 | 4800 | 120 |  |  |  | 3000 / 4000 / 5700 K | 80 | 60° | IP65 | – | DT8 DALI |  | 220-240V AC |  | >0.9 | Φ184 × 164 |  | 5 | 50000 | -25°C to +45°C | Aluminium, white / black | PC diffuser | SMD 2835 |  | Surface | <19 | Flicker-free |  | 28 W 3024/3360/3192 lm · 40 W 4320/4800/4560 lm · Power selectable 28/40W | Certificates: CE, CB, ErP, RoHS | 71-72
DLM B | DLM1-125-14B1 | Surface-mounted cylinder downlight 120 lm/W (opal), on/off or DT8 DALI | LED downlight (surface cylinder) | Indoor | 20 | 2400 | 120 |  |  |  | 3000 / 4000 / 5700 K | 80 | 60° | IP65 | – | On/off; microwave sensor option |  | 220-240V AC |  | >0.9 | Φ86 × 105 |  | 5 | 50000 | -25°C to +45°C | Aluminium, white / black | PC diffuser | SMD 2835 |  | Surface | <19 | Flicker-free |  | On/off; 14 W 1512/1680/1596 lm · 20 W 2160/2400/2280 lm · Power selectable 14/20W | Certificates: CE, CB, ErP, RoHS | 72 | Code says 14 W but two power levels 14 / 20 W are printed – check
DLM B | DLM1-136-BDP3C | Surface-mounted cylinder downlight 120 lm/W (opal), on/off or DT8 DALI | LED downlight (surface cylinder) | Indoor | 20 | 2400 | 120 |  |  |  | 3000 / 4000 / 5700 K | 80 | 60° | IP65 | – | On/off; microwave sensor option |  | 220-240V AC |  | >0.9 | Φ136 × 120 |  | 5 | 50000 | -25°C to +45°C | Aluminium, white / black | PC diffuser | SMD 2835 |  | Surface | <19 | Flicker-free |  | On/off; 14 W 1512/1680/1596 lm · 20 W 2160/2400/2280 lm · Power selectable 14/20W | Certificates: CE, CB, ErP, RoHS | 72
DLM B | DLM1-136-BDT8 | Surface-mounted cylinder downlight 120 lm/W (opal), on/off or DT8 DALI | LED downlight (surface cylinder) | Indoor | 20 | 2400 | 120 |  |  |  | 3000 / 4000 / 5700 K | 80 | 60° | IP65 | – | DT8 DALI |  | 220-240V AC |  | >0.9 | Φ136 × 120 |  | 5 | 50000 | -25°C to +45°C | Aluminium, white / black | PC diffuser | SMD 2835 |  | Surface | <19 | Flicker-free |  | 14 W 1512/1680/1596 lm · 20 W 2160/2400/2280 lm · Power selectable 14/20W | Certificates: CE, CB, ErP, RoHS | 72
DLM B | DLM1-184-BDP3C | Surface-mounted cylinder downlight 120 lm/W (opal), on/off or DT8 DALI | LED downlight (surface cylinder) | Indoor | 40 | 4800 | 120 |  |  |  | 3000 / 4000 / 5700 K | 80 | 60° | IP65 | – | On/off; microwave sensor option |  | 220-240V AC |  | >0.9 | Φ184 × 130 |  | 5 | 50000 | -25°C to +45°C | Aluminium, white / black | PC diffuser | SMD 2835 |  | Surface | <19 | Flicker-free |  | On/off; 28 W 3024/3360/3192 lm · 40 W 4320/4800/4560 lm · Power selectable 28/40W | Certificates: CE, CB, ErP, RoHS | 72
DLM B | DLM1-184-BDT8 | Surface-mounted cylinder downlight 120 lm/W (opal), on/off or DT8 DALI | LED downlight (surface cylinder) | Indoor | 40 | 4800 | 120 |  |  |  | 3000 / 4000 / 5700 K | 80 | 60° | IP65 | – | DT8 DALI |  | 220-240V AC |  | >0.9 | Φ184 × 130 |  | 5 | 50000 | -25°C to +45°C | Aluminium, white / black | PC diffuser | SMD 2835 |  | Surface | <19 | Flicker-free |  | 28 W 3024/3360/3192 lm · 40 W 4320/4800/4560 lm · Power selectable 28/40W | Certificates: CE, CB, ErP, RoHS | 72
DLC | DLC-6-12C1 | LED downlight with heat sink, UGR<19, 110–150 lm/W | LED downlight | Indoor | 12 | 1800 | 150 |  |  |  | 4000 K | 80 | 60° | IP54 | – | On/off; microwave sensor option |  | 220-240V AC |  | >0.9 | Φ165 × 60 |  | 5 | 50000 | -25°C to +45°C | Aluminium / PC | PC diffuser | SMD 2835 |  | Recessed | <19 | Flicker-free |  |  | Certificates: CE, CB, ErP, RoHS | 73
DLC | DLC-8-24C1 | LED downlight with heat sink, UGR<19, 110–150 lm/W | LED downlight | Indoor | 24 | 3600 | 150 |  |  |  | 4000 K | 80 | 60° | IP54 | – | On/off; microwave sensor option |  | 220-240V AC |  | >0.9 | Φ220 × 66.5 |  | 5 | 50000 | -25°C to +45°C | Aluminium / PC | PC diffuser | SMD 2835 |  | Recessed | <19 | Flicker-free |  |  | Certificates: CE, CB, ErP, RoHS | 73
DLC | DLC-4-7C2 | LED downlight with heat sink, UGR<19, 110–150 lm/W | LED downlight | Indoor | 7 | 770 | 110 |  |  |  | 4000 K | 80 | 60° | IP54 | – | On/off; microwave sensor option |  | 220-240V AC |  | >0.9 | Φ110 × 50 |  | 5 | 50000 | -25°C to +45°C | Aluminium / PC | PC diffuser | SMD 2835 |  | Recessed | <19 | Flicker-free |  |  | Certificates: CE, CB, ErP, RoHS | 73
DLC | DLC-5-7C2 | LED downlight with heat sink, UGR<19, 110–150 lm/W | LED downlight | Indoor | 7 | 840 | 120 |  |  |  | 4000 K | 80 | 60° | IP54 | – | On/off; microwave sensor option |  | 220-240V AC |  | >0.9 | Φ140 × 55 |  | 5 | 50000 | -25°C to +45°C | Aluminium / PC | PC diffuser | SMD 2835 |  | Recessed | <19 | Flicker-free |  |  | Certificates: CE, CB, ErP, RoHS | 73
DLC | DLC-6-15C2 | LED downlight with heat sink, UGR<19, 110–150 lm/W | LED downlight | Indoor | 15 | 1800 | 120 |  |  |  | 4000 K | 80 | 60° | IP54 | – | On/off; microwave sensor option |  | 220-240V AC |  | >0.9 | Φ165 × 60 |  | 5 | 50000 | -25°C to +45°C | Aluminium / PC | PC diffuser | SMD 2835 |  | Recessed | <19 | Flicker-free |  |  | Certificates: CE, CB, ErP, RoHS | 73
DLC | DLC-8-28C2 | LED downlight with heat sink, UGR<19, 110–150 lm/W | LED downlight | Indoor | 28 | 3360 | 120 |  |  |  | 4000 K | 80 | 60° | IP54 | – | On/off; microwave sensor option |  | 220-240V AC |  | >0.9 | Φ220 × 66.5 |  | 5 | 50000 | -25°C to +45°C | Aluminium / PC | PC diffuser | SMD 2835 |  | Recessed | <19 | Flicker-free |  |  | Certificates: CE, CB, ErP, RoHS | 73
DLC | DLC-6-15C2-3CCT | LED downlight with heat sink, UGR<19, 110–150 lm/W | LED downlight | Indoor | 15 | 1800 | 120 |  |  |  | 3000 / 4000 / 5700 K | 80 | 60° | IP54 | – | On/off; microwave sensor option |  | 220-240V AC |  | >0.9 | Φ165 × 60 |  | 5 | 50000 | -25°C to +45°C | Aluminium / PC | PC diffuser | SMD 2835 |  | Recessed | <19 | Flicker-free |  |  | Certificates: CE, CB, ErP, RoHS | 73
DLC | DLC-8-28C2-3CCT | LED downlight with heat sink, UGR<19, 110–150 lm/W | LED downlight | Indoor | 28 | 3360 | 120 |  |  |  | 3000 / 4000 / 5700 K | 80 | 60° | IP54 | – | On/off; microwave sensor option |  | 220-240V AC |  | >0.9 | Φ220 × 66.5 |  | 5 | 50000 | -25°C to +45°C | Aluminium / PC | PC diffuser | SMD 2835 |  | Recessed | <19 | Flicker-free |  |  | Certificates: CE, CB, ErP, RoHS | 73
DLS IP65 | DLS-3-10W | IP65 waterproof high-efficiency downlight 140–160 lm/W | LED downlight | Indoor | 10 | 1400 | 140 |  |  |  | 4000 K | 80 | 70° | IP65 | – | On/off; microwave sensor option |  | 220-240V AC |  | >0.9 | Φ95 × 48 (cut-out Φ75-85) |  | 5 | 50000 | -25°C to +45°C | Aluminium / PC | PC diffuser | SMD 2835 |  | Recessed |  | Flicker-free |  |  | Certificates: CE, CB, ErP, RoHS | 73
DLS IP65 | DLS-4-15W | IP65 waterproof high-efficiency downlight 140–160 lm/W | LED downlight | Indoor | 15 | 2100 | 140 |  |  |  | 4000 K | 80 | 70° | IP65 | – | On/off; microwave sensor option |  | 220-240V AC |  | >0.9 | Φ110 × 53.5 (cut-out Φ90-100) |  | 5 | 50000 | -25°C to +45°C | Aluminium / PC | PC diffuser | SMD 2835 |  | Recessed |  | Flicker-free |  |  | Certificates: CE, CB, ErP, RoHS | 73
DLS IP65 | DLS-5-18W | IP65 waterproof high-efficiency downlight 140–160 lm/W | LED downlight | Indoor | 18 | 2880 | 160 |  |  |  | 4000 K | 80 | 70° | IP65 | – | On/off; microwave sensor option |  | 220-240V AC |  | >0.9 | Φ135 × 61 (cut-out Φ110-125) |  | 5 | 50000 | -25°C to +45°C | Aluminium / PC | PC diffuser | SMD 2835 |  | Recessed |  | Flicker-free |  |  | Certificates: CE, CB, ErP, RoHS | 73
DLS IP65 | DLS-6-25W | IP65 waterproof high-efficiency downlight 140–160 lm/W | LED downlight | Indoor | 25 | 4000 | 160 |  |  |  | 4000 K | 80 | 70° | IP65 | – | On/off; microwave sensor option |  | 220-240V AC |  | >0.9 | Φ175 × 69.5 (cut-out Φ140-165) |  | 5 | 50000 | -25°C to +45°C | Aluminium / PC | PC diffuser | SMD 2835 |  | Recessed |  | Flicker-free |  |  | Certificates: CE, CB, ErP, RoHS | 73
DLS IP65 | DLS-7-35W | IP65 waterproof high-efficiency downlight 140–160 lm/W | LED downlight | Indoor | 35 | 5600 | 160 |  |  |  | 4000 K | 80 | 70° | IP65 | – | On/off; microwave sensor option |  | 220-240V AC |  | >0.9 | Φ195 × 74 (cut-out Φ160-185) |  | 5 | 50000 | -25°C to +45°C | Aluminium / PC | PC diffuser | SMD 2835 |  | Recessed |  | Flicker-free |  |  | Certificates: CE, CB, ErP, RoHS | 73
PDL round recessed | DL-3-3C1 | Round embedded slim panel downlight 80–140 lm/W | LED slim panel downlight | Indoor | 3 | 240 | 80 |  |  |  | 4000 K | 80 | 110° | IP20 / IP44 | – | On/off; microwave sensor option |  | 220-240V AC |  | >0.5 | Φ85 × 15 (cut-out Φ75) |  | 5 | 50000 | -25°C to +45°C | Aluminium / PC | PC diffuser | SMD 2835 |  | Recessed | <22 / <19 | Flicker-free |  |  | Certificates: CE, CB, ErP, RoHS | 75
PDL round recessed | DL-4-6C1 | Round embedded slim panel downlight 80–140 lm/W | LED slim panel downlight | Indoor | 6 | 480 | 80 |  |  |  | 4000 K | 80 | 110° | IP20 / IP44 | – | On/off; microwave sensor option |  | 220-240V AC |  | >0.5 | Φ120 × 15 (cut-out Φ105) |  | 5 | 50000 | -25°C to +45°C | Aluminium / PC | PC diffuser | SMD 2835 |  | Recessed | <22 / <19 | Flicker-free |  |  | Certificates: CE, CB, ErP, RoHS | 75
PDL round recessed | DL-5-9C1 | Round embedded slim panel downlight 80–140 lm/W | LED slim panel downlight | Indoor | 9 | 720 | 80 |  |  |  | 4000 K | 80 | 110° | IP20 / IP44 | – | On/off; microwave sensor option |  | 220-240V AC |  | >0.5 | Φ145 × 15 (cut-out Φ130) |  | 5 | 50000 | -25°C to +45°C | Aluminium / PC | PC diffuser | SMD 2835 |  | Recessed | <22 / <19 | Flicker-free |  |  | Certificates: CE, CB, ErP, RoHS | 75
PDL round recessed | DL-6-12C1 | Round embedded slim panel downlight 80–140 lm/W | LED slim panel downlight | Indoor | 12 | 1200 | 100 |  |  |  | 4000 K | 80 | 110° | IP20 / IP44 | – | On/off; microwave sensor option |  | 220-240V AC |  | >0.5 | Φ170 × 15 (cut-out Φ155) |  | 5 | 50000 | -25°C to +45°C | Aluminium / PC | PC diffuser | SMD 2835 |  | Recessed | <22 / <19 | Flicker-free |  |  | Certificates: CE, CB, ErP, RoHS | 75
PDL round recessed | DL-7-15C1 | Round embedded slim panel downlight 80–140 lm/W | LED slim panel downlight | Indoor | 15 | 1500 | 100 |  |  |  | 4000 K | 80 | 110° | IP20 / IP44 | – | On/off; microwave sensor option |  | 220-240V AC |  | >0.5 | Φ200 × 15 (cut-out Φ175) |  | 5 | 50000 | -25°C to +45°C | Aluminium / PC | PC diffuser | SMD 2835 |  | Recessed | <22 / <19 | Flicker-free |  |  | Certificates: CE, CB, ErP, RoHS | 75
PDL round recessed | DL-8-18C1 | Round embedded slim panel downlight 80–140 lm/W | LED slim panel downlight | Indoor | 18 | 2160 | 120 |  |  |  | 4000 K | 80 | 110° | IP20 / IP44 | – | On/off; microwave sensor option |  | 220-240V AC |  | >0.5 | Φ225 × 15 (cut-out Φ210) |  | 5 | 50000 | -25°C to +45°C | Aluminium / PC | PC diffuser | SMD 2835 |  | Recessed | <22 / <19 | Flicker-free |  |  | Certificates: CE, CB, ErP, RoHS | 75
PDL round recessed | DL-10-24C1 | Round embedded slim panel downlight 80–140 lm/W | LED slim panel downlight | Indoor | 24 | 2880 | 120 |  |  |  | 4000 K | 80 | 110° | IP20 / IP44 | – | On/off; microwave sensor option |  | 220-240V AC |  | >0.5 | Φ300 × 15 (cut-out Φ280) |  | 5 | 50000 | -25°C to +45°C | Aluminium / PC | PC diffuser | SMD 2835 |  | Recessed | <22 / <19 | Flicker-free |  |  | Certificates: CE, CB, ErP, RoHS | 75
PDL round recessed | DL-8-18B1 | Round embedded slim panel downlight 80–140 lm/W | LED slim panel downlight | Indoor | 18 | 2520 | 140 |  |  |  | 4000 K | 80 | 110° | IP20 / IP44 | – | On/off; microwave sensor option |  | 220-240V AC |  | >0.5 | Φ225 × 15 (cut-out Φ210) |  | 5 | 50000 | -25°C to +45°C | Aluminium / PC | PC diffuser | SMD 2835 |  | Recessed | <22 / <19 | Flicker-free |  |  | Certificates: CE, CB, ErP, RoHS | 75
PDL round recessed | DL-10-24B1 | Round embedded slim panel downlight 80–140 lm/W | LED slim panel downlight | Indoor | 24 | 3360 | 140 |  |  |  | 4000 K | 80 | 110° | IP20 / IP44 | – | On/off; microwave sensor option |  | 220-240V AC |  | >0.5 | Φ300 × 15 (cut-out Φ280) |  | 5 | 50000 | -25°C to +45°C | Aluminium / PC | PC diffuser | SMD 2835 |  | Recessed | <22 / <19 | Flicker-free |  |  | Certificates: CE, CB, ErP, RoHS | 75
PDL square recessed | DL-3-3C2 | Square embedded slim panel downlight 80–140 lm/W | LED slim panel downlight | Indoor | 3 | 240 | 80 |  |  |  | 4000 K | 80 | 110° | IP20 / IP44 | – | On/off; microwave sensor option |  | 220-240V AC |  | >0.5 | 85 × 85 × 15 (cut-out 75 × 75) |  | 5 | 50000 | -25°C to +45°C | Aluminium / PC | PC diffuser | SMD 2835 |  | Recessed | <22 / <19 | Flicker-free |  |  | Certificates: CE, CB, ErP, RoHS | 76
PDL square recessed | DL-4-6C2 | Square embedded slim panel downlight 80–140 lm/W | LED slim panel downlight | Indoor | 6 | 480 | 80 |  |  |  | 4000 K | 80 | 110° | IP20 / IP44 | – | On/off; microwave sensor option |  | 220-240V AC |  | >0.5 | 120 × 120 × 15 (cut-out 105 × 105) |  | 5 | 50000 | -25°C to +45°C | Aluminium / PC | PC diffuser | SMD 2835 |  | Recessed | <22 / <19 | Flicker-free |  |  | Certificates: CE, CB, ErP, RoHS | 76
PDL square recessed | DL-5-9C2 | Square embedded slim panel downlight 80–140 lm/W | LED slim panel downlight | Indoor | 9 | 720 | 80 |  |  |  | 4000 K | 80 | 110° | IP20 / IP44 | – | On/off; microwave sensor option |  | 220-240V AC |  | >0.5 | 145 × 145 × 15 (cut-out 130 × 130) |  | 5 | 50000 | -25°C to +45°C | Aluminium / PC | PC diffuser | SMD 2835 |  | Recessed | <22 / <19 | Flicker-free |  |  | Certificates: CE, CB, ErP, RoHS | 76
PDL square recessed | DL-6-12C2 | Square embedded slim panel downlight 80–140 lm/W | LED slim panel downlight | Indoor | 12 | 1200 | 100 |  |  |  | 4000 K | 80 | 110° | IP20 / IP44 | – | On/off; microwave sensor option |  | 220-240V AC |  | >0.5 | 170 × 170 × 15 (cut-out 155 × 155) |  | 5 | 50000 | -25°C to +45°C | Aluminium / PC | PC diffuser | SMD 2835 |  | Recessed | <22 / <19 | Flicker-free |  |  | Certificates: CE, CB, ErP, RoHS | 76
PDL square recessed | DL-7-15C2 | Square embedded slim panel downlight 80–140 lm/W | LED slim panel downlight | Indoor | 15 | 1500 | 100 |  |  |  | 4000 K | 80 | 110° | IP20 / IP44 | – | On/off; microwave sensor option |  | 220-240V AC |  | >0.5 | 200 × 200 × 15 (cut-out 175 × 175) |  | 5 | 50000 | -25°C to +45°C | Aluminium / PC | PC diffuser | SMD 2835 |  | Recessed | <22 / <19 | Flicker-free |  |  | Certificates: CE, CB, ErP, RoHS | 76
PDL square recessed | DL-8-18C2 | Square embedded slim panel downlight 80–140 lm/W | LED slim panel downlight | Indoor | 18 | 2160 | 120 |  |  |  | 4000 K | 80 | 110° | IP20 / IP44 | – | On/off; microwave sensor option |  | 220-240V AC |  | >0.5 | 225 × 225 × 15 (cut-out 210 × 210) |  | 5 | 50000 | -25°C to +45°C | Aluminium / PC | PC diffuser | SMD 2835 |  | Recessed | <22 / <19 | Flicker-free |  |  | Certificates: CE, CB, ErP, RoHS | 76
PDL square recessed | DL-10-24C2 | Square embedded slim panel downlight 80–140 lm/W | LED slim panel downlight | Indoor | 24 | 2880 | 120 |  |  |  | 4000 K | 80 | 110° | IP20 / IP44 | – | On/off; microwave sensor option |  | 220-240V AC |  | >0.5 | 300 × 300 × 15 (cut-out 280 × 280) |  | 5 | 50000 | -25°C to +45°C | Aluminium / PC | PC diffuser | SMD 2835 |  | Recessed | <22 / <19 | Flicker-free |  |  | Certificates: CE, CB, ErP, RoHS | 76
PDL square recessed | DL-8-18B2 | Square embedded slim panel downlight 80–140 lm/W | LED slim panel downlight | Indoor | 18 | 2520 | 140 |  |  |  | 4000 K | 80 | 110° | IP20 / IP44 | – | On/off; microwave sensor option |  | 220-240V AC |  | >0.5 | 225 × 225 × 15 (cut-out 210 × 210) |  | 5 | 50000 | -25°C to +45°C | Aluminium / PC | PC diffuser | SMD 2835 |  | Recessed | <22 / <19 | Flicker-free |  |  | Certificates: CE, CB, ErP, RoHS | 76
PDL square recessed | DL-10-24B2 | Square embedded slim panel downlight 80–140 lm/W | LED slim panel downlight | Indoor | 24 | 3360 | 140 |  |  |  | 4000 K | 80 | 110° | IP20 / IP44 | – | On/off; microwave sensor option |  | 220-240V AC |  | >0.5 | 300 × 300 × 15 (cut-out 280 × 280) |  | 5 | 50000 | -25°C to +45°C | Aluminium / PC | PC diffuser | SMD 2835 |  | Recessed | <22 / <19 | Flicker-free |  |  | Certificates: CE, CB, ErP, RoHS | 76
PDL round surface | DL-4-6C3 | Round surface-mounted slim panel downlight 80–140 lm/W | LED slim panel downlight | Indoor | 6 | 480 | 80 |  |  |  | 4000 K | 80 | 110° | IP20 / IP44 | – | On/off; microwave sensor option |  | 220-240V AC |  | >0.5 | Φ122 × 35 |  | 5 | 50000 | -25°C to +45°C | Aluminium / PC | PC diffuser | SMD 2835 |  | Surface | <22 / <19 | Flicker-free |  |  | Certificates: CE, CB, ErP, RoHS | 77
PDL round surface | DL-6-12C3 | Round surface-mounted slim panel downlight 80–140 lm/W | LED slim panel downlight | Indoor | 12 | 1200 | 100 |  |  |  | 4000 K | 80 | 110° | IP20 / IP44 | – | On/off; microwave sensor option |  | 220-240V AC |  | >0.5 | Φ169 × 35 |  | 5 | 50000 | -25°C to +45°C | Aluminium / PC | PC diffuser | SMD 2835 |  | Surface | <22 / <19 | Flicker-free |  |  | Certificates: CE, CB, ErP, RoHS | 77
PDL round surface | DL-8-18C3 | Round surface-mounted slim panel downlight 80–140 lm/W | LED slim panel downlight | Indoor | 18 | 2160 | 120 |  |  |  | 4000 K | 80 | 110° | IP20 / IP44 | – | On/off; microwave sensor option |  | 220-240V AC |  | >0.5 | Φ223 × 35 |  | 5 | 50000 | -25°C to +45°C | Aluminium / PC | PC diffuser | SMD 2835 |  | Surface | <22 / <19 | Flicker-free |  |  | Certificates: CE, CB, ErP, RoHS | 77
PDL round surface | DL-10-24C3 | Round surface-mounted slim panel downlight 80–140 lm/W | LED slim panel downlight | Indoor | 24 | 2880 | 120 |  |  |  | 4000 K | 80 | 110° | IP20 / IP44 | – | On/off; microwave sensor option |  | 220-240V AC |  | >0.5 | Φ300 × 35 |  | 5 | 50000 | -25°C to +45°C | Aluminium / PC | PC diffuser | SMD 2835 |  | Surface | <22 / <19 | Flicker-free |  |  | Certificates: CE, CB, ErP, RoHS | 77
PDL round surface | DL-8-18B3 | Round surface-mounted slim panel downlight 80–140 lm/W | LED slim panel downlight | Indoor | 18 | 2520 | 140 |  |  |  | 4000 K | 80 | 110° | IP20 / IP44 | – | On/off; microwave sensor option |  | 220-240V AC |  | >0.5 | Φ223 × 35 |  | 5 | 50000 | -25°C to +45°C | Aluminium / PC | PC diffuser | SMD 2835 |  | Surface | <22 / <19 | Flicker-free |  |  | Certificates: CE, CB, ErP, RoHS | 77
PDL round surface | DL-10-24B3 | Round surface-mounted slim panel downlight 80–140 lm/W | LED slim panel downlight | Indoor | 24 | 3360 | 140 |  |  |  | 4000 K | 80 | 110° | IP20 / IP44 | – | On/off; microwave sensor option |  | 220-240V AC |  | >0.5 | Φ300 × 35 |  | 5 | 50000 | -25°C to +45°C | Aluminium / PC | PC diffuser | SMD 2835 |  | Surface | <22 / <19 | Flicker-free |  |  | Certificates: CE, CB, ErP, RoHS | 77
PDL square surface | DL-4-6C4 | Square surface-mounted slim panel downlight 80–140 lm/W | LED slim panel downlight | Indoor | 6 | 480 | 80 |  |  |  | 4000 K | 80 | 110° | IP20 / IP44 | – | On/off; microwave sensor option |  | 220-240V AC |  | >0.5 | 122 × 122 × 35 |  | 5 | 50000 | -25°C to +45°C | Aluminium / PC | PC diffuser | SMD 2835 |  | Surface | <22 / <19 | Flicker-free |  |  | Certificates: CE, CB, ErP, RoHS | 77
PDL square surface | DL-6-12C4 | Square surface-mounted slim panel downlight 80–140 lm/W | LED slim panel downlight | Indoor | 12 | 1200 | 100 |  |  |  | 4000 K | 80 | 110° | IP20 / IP44 | – | On/off; microwave sensor option |  | 220-240V AC |  | >0.5 | 167 × 167 × 35 |  | 5 | 50000 | -25°C to +45°C | Aluminium / PC | PC diffuser | SMD 2835 |  | Surface | <22 / <19 | Flicker-free |  |  | Certificates: CE, CB, ErP, RoHS | 77
PDL square surface | DL-8-18C4 | Square surface-mounted slim panel downlight 80–140 lm/W | LED slim panel downlight | Indoor | 18 | 2160 | 120 |  |  |  | 4000 K | 80 | 110° | IP20 / IP44 | – | On/off; microwave sensor option |  | 220-240V AC |  | >0.5 | 221 × 221 × 35 |  | 5 | 50000 | -25°C to +45°C | Aluminium / PC | PC diffuser | SMD 2835 |  | Surface | <22 / <19 | Flicker-free |  |  | Certificates: CE, CB, ErP, RoHS | 77
PDL square surface | DL-10-24C4 | Square surface-mounted slim panel downlight 80–140 lm/W | LED slim panel downlight | Indoor | 24 | 2880 | 120 |  |  |  | 4000 K | 80 | 110° | IP20 / IP44 | – | On/off; microwave sensor option |  | 220-240V AC |  | >0.5 | 300 × 300 × 35 |  | 5 | 50000 | -25°C to +45°C | Aluminium / PC | PC diffuser | SMD 2835 |  | Surface | <22 / <19 | Flicker-free |  |  | Certificates: CE, CB, ErP, RoHS | 77
PDL square surface | DL-8-18B4 | Square surface-mounted slim panel downlight 80–140 lm/W | LED slim panel downlight | Indoor | 18 | 2520 | 140 |  |  |  | 4000 K | 80 | 110° | IP20 / IP44 | – | On/off; microwave sensor option |  | 220-240V AC |  | >0.5 | 221 × 221 × 35 |  | 5 | 50000 | -25°C to +45°C | Aluminium / PC | PC diffuser | SMD 2835 |  | Surface | <22 / <19 | Flicker-free |  |  | Certificates: CE, CB, ErP, RoHS | 77
PDL square surface | DL-10-24B4 | Square surface-mounted slim panel downlight 80–140 lm/W | LED slim panel downlight | Indoor | 24 | 3360 | 140 |  |  |  | 4000 K | 80 | 110° | IP20 / IP44 | – | On/off; microwave sensor option |  | 220-240V AC |  | >0.5 | 300 × 300 × 35 |  | 5 | 50000 | -25°C to +45°C | Aluminium / PC | PC diffuser | SMD 2835 |  | Surface | <22 / <19 | Flicker-free |  |  | Certificates: CE, CB, ErP, RoHS | 77
HB-325 / HB-300 W2 | HB-325-240W2 | 200 lm/W UFO high bay (LiteOn LEDs, Sosen driver), 277V / 120V, power selectable | LED high bay (UFO) | Industrial | 200 | 40000 | 200 |  |  |  | 4000 / 5000 / 6500 K | 80 | 60° / 90° | IP66 | IK08 | On/off (power selectable) |  | 120-277V AC |  | >0.95 | Φ390 × 68 |  | 5 | 50000 | -25°C to +45°C | Die-cast aluminium, black | PC lens | SMD 2835 |  | Hook / bracket |  | Flicker-free |  | Power selectable 200-180-160-140-120-100W · lumens = W × lm/W (not printed) | Certificates: CE, CB, RoHS, ENEC 05; Sosen / LiteOn / Lifud drivers | 79 | Code says 240 W but the power steps stop at 200 W – check
HB-325 / HB-300 W2 | HB-325-150W2 | 200 lm/W UFO high bay (LiteOn LEDs, Sosen driver), 277V / 120V, power selectable | LED high bay (UFO) | Industrial | 150 | 30000 | 200 |  |  |  | 4000 / 5000 / 6500 K | 80 | 60° / 90° | IP66 | IK08 | On/off (power selectable) |  | 120-277V AC |  | >0.95 | Φ390 × 68 |  | 5 | 50000 | -25°C to +45°C | Die-cast aluminium, black | PC lens | SMD 2835 |  | Hook / bracket |  | Flicker-free |  | Power selectable 150-135-120-105-90-75W · lumens = W × lm/W (not printed) | Certificates: CE, CB, RoHS, ENEC 05; Sosen / LiteOn / Lifud drivers | 79
HB-325 / HB-300 W2 | HB-300-200W2 | 200 lm/W UFO high bay (LiteOn LEDs, Sosen driver), 277V / 120V, power selectable | LED high bay (UFO) | Industrial | 200 | 40000 | 200 |  |  |  | 4000 / 5000 / 6500 K | 80 | 60° / 90° / 110° | IP65 | IK08 | On/off (power selectable) |  | 120-277V AC |  | >0.95 | Φ280 × 160 |  | 5 | 50000 | -25°C to +45°C | Die-cast aluminium, black | PC lens | SMD 2835 |  | Hook / bracket |  | Flicker-free |  | Power selectable 200-150-120W · lumens = W × lm/W (not printed) | Certificates: CE, CB, RoHS, ENEC 05; Sosen / LiteOn / Lifud drivers | 79
HB-325 / HB-300 W2 | HB-300-150W2 | 200 lm/W UFO high bay (LiteOn LEDs, Sosen driver), 277V / 120V, power selectable | LED high bay (UFO) | Industrial | 150 | 30000 | 200 |  |  |  | 4000 / 5000 / 6500 K | 80 | 60° / 90° / 110° | IP65 | IK08 | On/off (power selectable) |  | 120-277V AC |  | >0.95 | Φ280 × 160 |  | 5 | 50000 | -25°C to +45°C | Die-cast aluminium, black | PC lens | SMD 2835 |  | Hook / bracket |  | Flicker-free |  | Power selectable 150-120-100W · lumens = W × lm/W (not printed) | Certificates: CE, CB, RoHS, ENEC 05; Sosen / LiteOn / Lifud drivers | 79
HB-325 / HB-300 W2 | HB-300-120W2 | 200 lm/W UFO high bay (LiteOn LEDs, Sosen driver), 277V / 120V, power selectable | LED high bay (UFO) | Industrial | 120 | 24000 | 200 |  |  |  | 4000 / 5000 / 6500 K | 80 | 60° / 90° / 110° | IP65 | IK08 | On/off (power selectable) |  | 120-277V AC |  | >0.95 | Φ280 × 160 |  | 5 | 50000 | -25°C to +45°C | Die-cast aluminium, black | PC lens | SMD 2835 |  | Hook / bracket |  | Flicker-free |  | Power selectable 120-100-80W · lumens = W × lm/W (not printed) | Certificates: CE, CB, RoHS, ENEC 05; Sosen / LiteOn / Lifud drivers | 79
HB-325 / HB-300 W2 | HB-300-80W2 | 200 lm/W UFO high bay (LiteOn LEDs, Sosen driver), 277V / 120V, power selectable | LED high bay (UFO) | Industrial | 80 | 16000 | 200 |  |  |  | 4000 / 5000 / 6500 K | 80 | 60° / 90° / 110° | IP65 | IK08 | On/off (power selectable) |  | 120-277V AC |  | >0.95 | Φ280 × 160 |  | 5 | 50000 | -25°C to +45°C | Die-cast aluminium, black | PC lens | SMD 2835 |  | Hook / bracket |  | Flicker-free |  | Power selectable 80-60-50W · lumens = W × lm/W (not printed) | Certificates: CE, CB, RoHS, ENEC 05; Sosen / LiteOn / Lifud drivers | 79
HB-B2 185 | HB-246-100B2 | 185 lm/W UFO high bay (LiteOn LEDs, Sosen driver) | LED high bay (UFO) | Industrial | 100 | 18500 | 185 |  |  |  | 4000 / 5000 / 5700 K | 80 | 60° / 90° / 110° | IP65 | IK08 | On/off (power selectable) |  | 220-240V AC |  | >0.95 | Φ246 × 155 |  | 5 | 50000 | -25°C to +45°C | Die-cast aluminium, black | PC lens | SMD 2835 |  | Hook / bracket |  | Flicker-free |  | lumens = W × lm/W (not printed) | Certificates: CE, CB, RoHS, ENEC 05; Sosen / LiteOn / Lifud drivers | 80
HB-B2 185 | HB-266-150B2 | 185 lm/W UFO high bay (LiteOn LEDs, Sosen driver) | LED high bay (UFO) | Industrial | 150 | 27750 | 185 |  |  |  | 4000 / 5000 / 5700 K | 80 | 60° / 90° / 110° | IP65 | IK08 | On/off (power selectable) |  | 220-240V AC |  | >0.95 | Φ266 × 160 |  | 5 | 50000 | -25°C to +45°C | Die-cast aluminium, black | PC lens | SMD 2835 |  | Hook / bracket |  | Flicker-free |  | lumens = W × lm/W (not printed) | Certificates: CE, CB, RoHS, ENEC 05; Sosen / LiteOn / Lifud drivers | 80
HB-B2 185 | HB-300-200B2 | 185 lm/W UFO high bay (LiteOn LEDs, Sosen driver) | LED high bay (UFO) | Industrial | 200 | 37000 | 185 |  |  |  | 4000 / 5000 / 5700 K | 80 | 60° / 90° / 110° | IP65 | IK08 | On/off (power selectable) |  | 220-240V AC |  | >0.95 | Φ300 × 169 |  | 5 | 50000 | -25°C to +45°C | Die-cast aluminium, black | PC lens | SMD 2835 |  | Hook / bracket |  | Flicker-free |  | lumens = W × lm/W (not printed) | Certificates: CE, CB, RoHS, ENEC 05; Sosen / LiteOn / Lifud drivers | 80
HB-B2 3CCT | HB-245-100B2 | UFO high bay 160 lm/W (Lumileds 2835, Lifud driver), 4000 K or 3CCT | LED high bay (UFO) | Industrial | 100 | 16000 | 160 |  |  |  | 4000 K or 3CCT | 70 | 60° / 90° / 120° | IP65 | IK08 | On/off (power selectable) |  | 220-240V AC |  | >0.95 | Φ246 × 148 |  | 5 | 50000 | -25°C to +45°C | Die-cast aluminium, black | PC lens | SMD 2835 |  | Hook / bracket |  | Flicker-free |  |  | Certificates: CE, CB, RoHS, ENEC 05; Sosen / LiteOn / Lifud drivers | 80
HB-B2 3CCT | HB-280-150B2-UFO | UFO high bay 160 lm/W (Lumileds 2835, Lifud driver), 4000 K or 3CCT | LED high bay (UFO) | Industrial | 150 | 24000 | 160 |  |  |  | 4000 K or 3CCT | 70 | 60° / 90° / 120° | IP65 | IK08 | On/off (power selectable) |  | 220-240V AC |  | >0.95 | Φ280 × 148 |  | 5 | 50000 | -25°C to +45°C | Die-cast aluminium, black | PC lens | SMD 2835 |  | Hook / bracket |  | Flicker-free |  |  | Certificates: CE, CB, RoHS, ENEC 05; Sosen / LiteOn / Lifud drivers | 80 | Code HB-280-150B2 is also used on page 81 for a different 140 lm/W model – "-UFO" added here; check the real code
HB-B2 3CCT | HB-330-200B2 | UFO high bay 160 lm/W (Lumileds 2835, Lifud driver), 4000 K or 3CCT | LED high bay (UFO) | Industrial | 200 | 32000 | 160 |  |  |  | 4000 K or 3CCT | 70 | 60° / 90° / 120° | IP65 | IK08 | On/off (power selectable) |  | 220-240V AC |  | >0.95 | Φ330 × 148 |  | 5 | 50000 | -25°C to +45°C | Die-cast aluminium, black | PC lens | SMD 2835 |  | Hook / bracket |  | Flicker-free |  |  | Certificates: CE, CB, RoHS, ENEC 05; Sosen / LiteOn / Lifud drivers | 80
HB-B2 3CCT | HB-245-100B2-3CCT | UFO high bay 160 lm/W (Lumileds 2835, Lifud driver), 4000 K or 3CCT | LED high bay (UFO) | Industrial | 100 | 16000 | 160 |  |  |  | 4000 K or 3CCT | 70 | 60° / 90° / 120° | IP65 | IK08 | On/off (power selectable) |  | 220-240V AC |  | >0.95 | Φ246 × 148 |  | 5 | 50000 | -25°C to +45°C | Die-cast aluminium, black | PC lens | SMD 2835 |  | Hook / bracket |  | Flicker-free |  |  | Certificates: CE, CB, RoHS, ENEC 05; Sosen / LiteOn / Lifud drivers | 80
HB-B2 3CCT | HB-280-150B2-3CCT | UFO high bay 160 lm/W (Lumileds 2835, Lifud driver), 4000 K or 3CCT | LED high bay (UFO) | Industrial | 150 | 24000 | 160 |  |  |  | 4000 K or 3CCT | 70 | 60° / 90° / 120° | IP65 | IK08 | On/off (power selectable) |  | 220-240V AC |  | >0.95 | Φ280 × 148 |  | 5 | 50000 | -25°C to +45°C | Die-cast aluminium, black | PC lens | SMD 2835 |  | Hook / bracket |  | Flicker-free |  |  | Certificates: CE, CB, RoHS, ENEC 05; Sosen / LiteOn / Lifud drivers | 80
HB-B2 3CCT | HB-330-200B2-3CCT | UFO high bay 160 lm/W (Lumileds 2835, Lifud driver), 4000 K or 3CCT | LED high bay (UFO) | Industrial | 200 | 32000 | 160 |  |  |  | 4000 K or 3CCT | 70 | 60° / 90° / 120° | IP65 | IK08 | On/off (power selectable) |  | 220-240V AC |  | >0.95 | Φ330 × 148 |  | 5 | 50000 | -25°C to +45°C | Die-cast aluminium, black | PC lens | SMD 2835 |  | Hook / bracket |  | Flicker-free |  |  | Certificates: CE, CB, RoHS, ENEC 05; Sosen / LiteOn / Lifud drivers | 80
HB-B2/W2 140/160 | HB-240-100B2 | UFO high bay 140 / 160 lm/W (BMTC 2835, Lifud driver), power selectable, 100-240V | LED high bay (UFO) | Industrial | 100 | 14000 | 140 |  |  |  | 4000 / 5000 / 6500 K | 80 | 90° / 120° | IP65 | IK08 | On/off (power selectable) |  | 100-240V AC |  | >0.95 | Φ240 × 157.8 |  | 5 | 50000 | -25°C to +45°C | Die-cast aluminium, black | PC lens | SMD 2835 |  | Hook / bracket |  | Flicker-free |  | Power selectable 100W-80W-60W · lumens = W × lm/W (not printed) | Certificates: CE, CB, RoHS, ENEC 05; Sosen / LiteOn / Lifud drivers | 81
HB-B2/W2 140/160 | HB-280-150B2 | UFO high bay 140 / 160 lm/W (BMTC 2835, Lifud driver), power selectable, 100-240V | LED high bay (UFO) | Industrial | 150 | 21000 | 140 |  |  |  | 4000 / 5000 / 6500 K | 80 | 90° / 120° | IP65 | IK08 | On/off (power selectable) |  | 100-240V AC |  | >0.95 | Φ280 × 157.8 |  | 5 | 50000 | -25°C to +45°C | Die-cast aluminium, black | PC lens | SMD 2835 |  | Hook / bracket |  | Flicker-free |  | Power selectable 150W-100W-80W · lumens = W × lm/W (not printed) | Certificates: CE, CB, RoHS, ENEC 05; Sosen / LiteOn / Lifud drivers | 81 | Same code HB-280-150B2 is on page 80 for a 160 lm/W Φ280 × 148 model – check
HB-B2/W2 140/160 | HB-320-200B2 | UFO high bay 140 / 160 lm/W (BMTC 2835, Lifud driver), power selectable, 100-240V | LED high bay (UFO) | Industrial | 200 | 28000 | 140 |  |  |  | 4000 / 5000 / 6500 K | 80 | 90° / 120° | IP65 | IK08 | On/off (power selectable) |  | 100-240V AC |  | >0.95 | Φ320 × 157.8 |  | 5 | 50000 | -25°C to +45°C | Die-cast aluminium, black | PC lens | SMD 2835 |  | Hook / bracket |  | Flicker-free |  | Power selectable 200W-150W-100W · lumens = W × lm/W (not printed) | Certificates: CE, CB, RoHS, ENEC 05; Sosen / LiteOn / Lifud drivers | 81
HB-B2/W2 140/160 | HB-320-240B2 | UFO high bay 140 / 160 lm/W (BMTC 2835, Lifud driver), power selectable, 100-240V | LED high bay (UFO) | Industrial | 240 | 33600 | 140 |  |  |  | 4000 / 5000 / 6500 K | 80 | 90° / 120° | IP65 | IK08 | On/off (power selectable) |  | 100-240V AC |  | >0.95 | Φ320 × 157.8 |  | 5 | 50000 | -25°C to +45°C | Die-cast aluminium, black | PC lens | SMD 2835 |  | Hook / bracket |  | Flicker-free |  | Power selectable 240W-200W-150W · lumens = W × lm/W (not printed) | Certificates: CE, CB, RoHS, ENEC 05; Sosen / LiteOn / Lifud drivers | 81
HB-B2/W2 140/160 | HB-240-100W2 | UFO high bay 140 / 160 lm/W (BMTC 2835, Lifud driver), power selectable, 100-240V | LED high bay (UFO) | Industrial | 100 | 16000 | 160 |  |  |  | 4000 / 5000 / 6500 K | 80 | 90° / 120° | IP65 | IK08 | On/off (power selectable) |  | 100-240V AC |  | >0.95 | Φ240 × 157.8 |  | 5 | 50000 | -25°C to +45°C | Die-cast aluminium, black | PC lens | SMD 2835 |  | Hook / bracket |  | Flicker-free |  | Power selectable 100W-80W-60W · lumens = W × lm/W (not printed) | Certificates: CE, CB, RoHS, ENEC 05; Sosen / LiteOn / Lifud drivers | 81
HB-B2/W2 140/160 | HB-280-150W2 | UFO high bay 140 / 160 lm/W (BMTC 2835, Lifud driver), power selectable, 100-240V | LED high bay (UFO) | Industrial | 150 | 24000 | 160 |  |  |  | 4000 / 5000 / 6500 K | 80 | 90° / 120° | IP65 | IK08 | On/off (power selectable) |  | 100-240V AC |  | >0.95 | Φ280 × 157.8 |  | 5 | 50000 | -25°C to +45°C | Die-cast aluminium, black | PC lens | SMD 2835 |  | Hook / bracket |  | Flicker-free |  | Power selectable 150W-100W-80W · lumens = W × lm/W (not printed) | Certificates: CE, CB, RoHS, ENEC 05; Sosen / LiteOn / Lifud drivers | 81
HB-B2/W2 140/160 | HB-320-200W2 | UFO high bay 140 / 160 lm/W (BMTC 2835, Lifud driver), power selectable, 100-240V | LED high bay (UFO) | Industrial | 200 | 32000 | 160 |  |  |  | 4000 / 5000 / 6500 K | 80 | 90° / 120° | IP65 | IK08 | On/off (power selectable) |  | 100-240V AC |  | >0.95 | Φ320 × 157.8 |  | 5 | 50000 | -25°C to +45°C | Die-cast aluminium, black | PC lens | SMD 2835 |  | Hook / bracket |  | Flicker-free |  | Power selectable 200W-150W-100W · lumens = W × lm/W (not printed) | Certificates: CE, CB, RoHS, ENEC 05; Sosen / LiteOn / Lifud drivers | 81
HB-B2/W2 140/160 | HB-320-240W2 | UFO high bay 140 / 160 lm/W (BMTC 2835, Lifud driver), power selectable, 100-240V | LED high bay (UFO) | Industrial | 240 | 38400 | 160 |  |  |  | 4000 / 5000 / 6500 K | 80 | 90° / 120° | IP65 | IK08 | On/off (power selectable) |  | 100-240V AC |  | >0.95 | Φ320 × 157.8 |  | 5 | 50000 | -25°C to +45°C | Die-cast aluminium, black | PC lens | SMD 2835 |  | Hook / bracket |  | Flicker-free |  | Power selectable 240W-200W-150W · lumens = W × lm/W (not printed) | Certificates: CE, CB, RoHS, ENEC 05; Sosen / LiteOn / Lifud drivers | 81
LF-A1 3CCT | LF-384-200A1-3CCT | 3CCT floodlight 150 lm/W with high-efficiency lens (Lumileds 2835, Sosen driver), power selectable | LED floodlight | Outdoor | 200 | 30000 | 150 |  |  |  | 4000 / 5000 / 6500 K (3CCT) | 80 | 30° / 60° / 90° / 120°, Type II / III / IV / V | IP65 | IK08 | On/off (power selectable) |  | 120-277V AC |  | >0.9 | 384 × 353 × 59 |  | 5 | 30000 | -25°C to +45°C | Die-cast aluminium | PC lens | SMD 2835 |  | U-bracket |  | Flicker-free |  | 30000 / 22500 / 18000 lm · Power selectable 200-150-120W | Certificates: CE, CB, RoHS, ENEC 05; Sosen / LiteOn / Lifud drivers | 82-83
LF-A1 3CCT | LF-333-100A1-3CCT | 3CCT floodlight 150 lm/W with high-efficiency lens (Lumileds 2835, Sosen driver), power selectable | LED floodlight | Outdoor | 100 | 15000 | 150 |  |  |  | 4000 / 5000 / 6500 K (3CCT) | 80 | 30° / 60° / 90° / 120°, Type II / III / IV / V | IP65 | IK08 | On/off (power selectable) |  | 120-277V AC |  | >0.9 | 333 × 302 × 59 |  | 5 | 30000 | -25°C to +45°C | Die-cast aluminium | PC lens | SMD 2835 |  | U-bracket |  | Flicker-free |  | 15000 / 12000 / 9000 lm · Power selectable 100-80-60W | Certificates: CE, CB, RoHS, ENEC 05; Sosen / LiteOn / Lifud drivers | 82-83
LL-U1 | LL-12-32U1-WO-840 | U1 linear light 125 lm/W, micro-prism, UGR low, 75° | LED linear (suspended / surface) | Indoor | 32 | 4000 | 125 |  |  |  | 4000 K | 80 | 75° | IP20 | – | Boke on/off or DALI |  | 220-240V AC |  | >0.9 | L1200 × W50 × H72.8 |  | 5 | 50000 | -25°C to +45°C | Aluminium profile 50 × 72.8 | Micro-prism | SMD 2835 |  | Suspended / surface, linkable |  | Flicker-free |  | White, Boke on/off | -WO white on/off · -BO black on/off · -WD / -BD DALI 3CCT | 84-85
LL-U1 | LL-12-32U1-BO-840 | U1 linear light 125 lm/W, micro-prism, UGR low, 75° | LED linear (suspended / surface) | Indoor | 32 | 4000 | 125 |  |  |  | 4000 K | 80 | 75° | IP20 | – | Boke on/off or DALI |  | 220-240V AC |  | >0.9 | L1200 × W50 × H72.8 |  | 5 | 50000 | -25°C to +45°C | Aluminium profile 50 × 72.8 | Micro-prism | SMD 2835 |  | Suspended / surface, linkable |  | Flicker-free |  | Black, Boke on/off | -WO white on/off · -BO black on/off · -WD / -BD DALI 3CCT | 84-85
LL-U1 | LL-12-32U1-WD-CCT | U1 linear light 125 lm/W, micro-prism, UGR low, 75° | LED linear (suspended / surface) | Indoor | 32 | 4000 | 125 |  |  |  | 3000 / 3500 / 4000 K | 80 | 75° | IP20 | – | Boke DALI |  | 220-240V AC |  | >0.9 | L1200 × W50 × H72.8 |  | 5 | 50000 | -25°C to +45°C | Aluminium profile 50 × 72.8 | Micro-prism | SMD 2835 |  | Suspended / surface, linkable |  | Flicker-free |  | White, DALI | -WO white on/off · -BO black on/off · -WD / -BD DALI 3CCT | 84-85
LL-U1 | LL-12-32U1-BD-CCT | U1 linear light 125 lm/W, micro-prism, UGR low, 75° | LED linear (suspended / surface) | Indoor | 32 | 4000 | 125 |  |  |  | 3000 / 3500 / 4000 K | 80 | 75° | IP20 | – | Boke DALI |  | 220-240V AC |  | >0.9 | L1200 × W50 × H72.8 |  | 5 | 50000 | -25°C to +45°C | Aluminium profile 50 × 72.8 | Micro-prism | SMD 2835 |  | Suspended / surface, linkable |  | Flicker-free |  | Black, DALI | -WO white on/off · -BO black on/off · -WD / -BD DALI 3CCT | 84-85
LL-U1 | LL-15-40U1-WO-840 | U1 linear light 125 lm/W, micro-prism, UGR low, 75° | LED linear (suspended / surface) | Indoor | 40 | 5000 | 125 |  |  |  | 4000 K | 80 | 75° | IP20 | – | Boke on/off or DALI |  | 220-240V AC |  | >0.9 | L1500 × W50 × H72.8 |  | 5 | 50000 | -25°C to +45°C | Aluminium profile 50 × 72.8 | Micro-prism | SMD 2835 |  | Suspended / surface, linkable |  | Flicker-free |  | White, Boke on/off | -WO white on/off · -BO black on/off · -WD / -BD DALI 3CCT | 84-85
LL-U1 | LL-15-40U1-BO-840 | U1 linear light 125 lm/W, micro-prism, UGR low, 75° | LED linear (suspended / surface) | Indoor | 40 | 5000 | 125 |  |  |  | 4000 K | 80 | 75° | IP20 | – | Boke on/off or DALI |  | 220-240V AC |  | >0.9 | L1500 × W50 × H72.8 |  | 5 | 50000 | -25°C to +45°C | Aluminium profile 50 × 72.8 | Micro-prism | SMD 2835 |  | Suspended / surface, linkable |  | Flicker-free |  | Black, Boke on/off | -WO white on/off · -BO black on/off · -WD / -BD DALI 3CCT | 84-85
LL-U1 | LL-15-40U1-WD-CCT | U1 linear light 125 lm/W, micro-prism, UGR low, 75° | LED linear (suspended / surface) | Indoor | 40 | 5000 | 125 |  |  |  | 3000 / 3500 / 4000 K | 80 | 75° | IP20 | – | Boke DALI |  | 220-240V AC |  | >0.9 | L1500 × W50 × H72.8 |  | 5 | 50000 | -25°C to +45°C | Aluminium profile 50 × 72.8 | Micro-prism | SMD 2835 |  | Suspended / surface, linkable |  | Flicker-free |  | White, DALI | -WO white on/off · -BO black on/off · -WD / -BD DALI 3CCT | 84-85
LL-U1 | LL-15-40U1-BD-CCT | U1 linear light 125 lm/W, micro-prism, UGR low, 75° | LED linear (suspended / surface) | Indoor | 40 | 5000 | 125 |  |  |  | 3000 / 3500 / 4000 K | 80 | 75° | IP20 | – | Boke DALI |  | 220-240V AC |  | >0.9 | L1500 × W50 × H72.8 |  | 5 | 50000 | -25°C to +45°C | Aluminium profile 50 × 72.8 | Micro-prism | SMD 2835 |  | Suspended / surface, linkable |  | Flicker-free |  | Black, DALI | -WO white on/off · -BO black on/off · -WD / -BD DALI 3CCT | 84-85
LL-A1 | LL-12-30A1-WO-840 | A1 linear light 120 lm/W, haze diffuser, 100° | LED linear (suspended / surface) | Indoor | 30 | 3600 | 120 |  |  |  | 4000 K | 80 | 100° | IP20 | – | Boke on/off or DALI |  | 220-240V AC |  | >0.9 | L1200 × W50 × H72.8 |  | 5 | 50000 | -25°C to +45°C | Aluminium profile 50 × 72.8 | Haze diffuser | SMD 2835 |  | Suspended / surface, linkable |  | Flicker-free |  |  | -WO white on/off · -BO black on/off · -WD / -BD DALI 3CCT | 86
LL-A1 | LL-15-40A1-WO-840 | A1 linear light 120 lm/W, haze diffuser, 100° | LED linear (suspended / surface) | Indoor | 40 | 4800 | 120 |  |  |  | 4000 K | 80 | 100° | IP20 | – | Boke on/off or DALI |  | 220-240V AC |  | >0.9 | L1500 × W50 × H72.8 |  | 5 | 50000 | -25°C to +45°C | Aluminium profile 50 × 72.8 | Haze diffuser | SMD 2835 |  | Suspended / surface, linkable |  | Flicker-free |  |  | -WO white on/off · -BO black on/off · -WD / -BD DALI 3CCT | 86
LL-L1 | LL-12-24L1-BO-840 | L1 linear light 160 lm/W, black louvre lens, 80° | LED linear (suspended / surface) | Indoor | 24 | 3840 | 160 |  |  |  | 4000 K | 80 | 80° | IP20 | – | Boke on/off or DALI |  | 220-240V AC |  | >0.9 | L1147 × W50 × H72.8 |  | 5 | 50000 | -25°C to +45°C | Aluminium profile, black | Black cover + lens | SMD 2835 |  | Suspended / surface, linkable |  | Flicker-free |  | Boke on/off | -WO white on/off · -BO black on/off · -WD / -BD DALI 3CCT | 86
LL-L1 | LL-12-24L1-BD-840 | L1 linear light 160 lm/W, black louvre lens, 80° | LED linear (suspended / surface) | Indoor | 24 | 3840 | 160 |  |  |  | 4000 K | 80 | 80° | IP20 | – | Boke DALI |  | 220-240V AC |  | >0.9 | L1147 × W50 × H72.8 |  | 5 | 50000 | -25°C to +45°C | Aluminium profile, black | Black cover + lens | SMD 2835 |  | Suspended / surface, linkable |  | Flicker-free |  | Boke DALI | -WO white on/off · -BO black on/off · -WD / -BD DALI 3CCT | 86
LL-A2 | LL-12-30A2-WO-840 | A2 slim linear light 120 lm/W, haze diffuser, 110° | LED linear (suspended / surface) | Indoor | 30 | 3600 | 120 |  |  |  | 4000 K | 80 | 110° | IP20 | IK06 | Boke on/off or DALI |  | 220-240V AC |  | >0.9 | L1200 × W35 × H70 |  | 5 | 50000 | -25°C to +45°C | Aluminium profile 35 × 70 | Haze diffuser | SMD 2835 |  | Suspended / surface, linkable |  | Flicker-free |  |  | -WO white on/off · -BO black on/off · -WD / -BD DALI 3CCT | 87
LL-A2 | LL-12-40A2-WO-840 | A2 slim linear light 120 lm/W, haze diffuser, 110° | LED linear (suspended / surface) | Indoor | 40 | 4800 | 120 |  |  |  | 4000 K | 80 | 110° | IP20 | IK06 | Boke on/off or DALI |  | 220-240V AC |  | >0.9 | L1200 × W35 × H70 |  | 5 | 50000 | -25°C to +45°C | Aluminium profile 35 × 70 | Haze diffuser | SMD 2835 |  | Suspended / surface, linkable |  | Flicker-free |  |  | -WO white on/off · -BO black on/off · -WD / -BD DALI 3CCT | 87
LL-A2 | LL-15-30A2-WO-840 | A2 slim linear light 120 lm/W, haze diffuser, 110° | LED linear (suspended / surface) | Indoor | 30 | 3600 | 120 |  |  |  | 4000 K | 80 | 110° | IP20 | IK06 | Boke on/off or DALI |  | 220-240V AC |  | >0.9 | L1500 × W35 × H70 |  | 5 | 50000 | -25°C to +45°C | Aluminium profile 35 × 70 | Haze diffuser | SMD 2835 |  | Suspended / surface, linkable |  | Flicker-free |  |  | -WO white on/off · -BO black on/off · -WD / -BD DALI 3CCT | 87
LL-A2 | LL-15-40A2-WO-840 | A2 slim linear light 120 lm/W, haze diffuser, 110° | LED linear (suspended / surface) | Indoor | 40 | 4800 | 120 |  |  |  | 4000 K | 80 | 110° | IP20 | IK06 | Boke on/off or DALI |  | 220-240V AC |  | >0.9 | L1500 × W35 × H70 |  | 5 | 50000 | -25°C to +45°C | Aluminium profile 35 × 70 | Haze diffuser | SMD 2835 |  | Suspended / surface, linkable |  | Flicker-free |  |  | -WO white on/off · -BO black on/off · -WD / -BD DALI 3CCT | 87
A60 | A60-E27-7W-L | A60 E27 LED bulb 85–160 lm/W | LED lamp | Indoor | 7 | 600 | 85 |  |  |  | 3000 / 4000 / 6000 K | 80 | 180° | IP20 | – | Non-dimmable |  | 220-240V AC |  | >0.5 | 60 × 108 |  |  |  | -25°C to +45°C | PC / aluminium | – | SMD 2835 |  | Lamp holder |  | Flicker-free |  | linear driver | – | 88-89
A60 | A60-E27-9W-L | A60 E27 LED bulb 85–160 lm/W | LED lamp | Indoor | 9 | 820 | 90 |  |  |  | 3000 / 4000 / 6000 K | 80 | 180° | IP20 | – | Non-dimmable |  | 220-240V AC |  | >0.5 | 60 × 108 |  |  |  | -25°C to +45°C | PC / aluminium | – | SMD 2835 |  | Lamp holder |  | Flicker-free |  | linear driver | – | 88-89
A60 | A60-E27-12W-L | A60 E27 LED bulb 85–160 lm/W | LED lamp | Indoor | 12 | 1050 | 90 |  |  |  | 3000 / 4000 / 6000 K | 80 | 180° | IP20 | – | Non-dimmable |  | 220-240V AC |  | >0.5 | 60 × 112 |  |  |  | -25°C to +45°C | PC / aluminium | – | SMD 2835 |  | Lamp holder |  | Flicker-free |  | linear driver | – | 88-89 | 1,050 lm does not match 12 W × 90 lm/W = 1,080 lm – check
A60 | A60-E27-15W-L | A60 E27 LED bulb 85–160 lm/W | LED lamp | Indoor | 15 | 1500 | 100 |  |  |  | 3000 / 4000 / 6000 K | 80 | 180° | IP20 | – | Non-dimmable |  | 220-240V AC |  | >0.5 | 60 × 124 |  |  |  | -25°C to +45°C | PC / aluminium | – | SMD 2835 |  | Lamp holder |  | Flicker-free |  | linear driver | – | 88-89
A60 | A60-E27-3.4W-IC | A60 E27 LED bulb 85–160 lm/W | LED lamp | Indoor | 3.4 | 470 | 135 |  |  |  | 3000 / 4000 / 6000 K | 80 | 180° | IP20 | – | Non-dimmable |  | 220-240V AC |  | >0.5 | 60 × 108 |  |  |  | -25°C to +45°C | PC / aluminium | – | SMD 2835 |  | Lamp holder |  | Flicker-free |  | IC driver | – | 88-89 | 470 lm does not match 3.4 W × 135 lm/W = 459.0 lm – check
A60 | A60-E27-5.9W-IC | A60 E27 LED bulb 85–160 lm/W | LED lamp | Indoor | 5.9 | 806 | 135 |  |  |  | 3000 / 4000 / 6000 K | 80 | 180° | IP20 | – | Non-dimmable |  | 220-240V AC |  | >0.5 | 60 × 108 |  |  |  | -25°C to +45°C | PC / aluminium | – | SMD 2835 |  | Lamp holder |  | Flicker-free |  | IC driver | – | 88-89
A60 | A60-E27-7.8W-IC | A60 E27 LED bulb 85–160 lm/W | LED lamp | Indoor | 7.8 | 1060 | 135 |  |  |  | 3000 / 4000 / 6000 K | 80 | 180° | IP20 | – | Non-dimmable |  | 220-240V AC |  | >0.5 | 60 × 108 |  |  |  | -25°C to +45°C | PC / aluminium | – | SMD 2835 |  | Lamp holder |  | Flicker-free |  | IC driver | – | 88-89
A60 | A60-E27-11W-IC | A60 E27 LED bulb 85–160 lm/W | LED lamp | Indoor | 11 | 1520 | 135 |  |  |  | 3000 / 4000 / 6000 K | 80 | 180° | IP20 | – | Non-dimmable |  | 220-240V AC |  | >0.5 | 60 × 120 |  |  |  | -25°C to +45°C | PC / aluminium | – | SMD 2835 |  | Lamp holder |  | Flicker-free |  | IC driver | – | 88-89 | 1,520 lm does not match 11 W × 135 lm/W = 1,485 lm – check
A60 | A60-E27-2.9W-IC | A60 E27 LED bulb 85–160 lm/W | LED lamp | Indoor | 2.9 | 470 | 160 |  |  |  | 3000 / 4000 / 6000 K | 80 | 180° | IP20 | – | Non-dimmable |  | 220-240V AC |  | >0.5 | 60 × 108 |  |  |  | -25°C to +45°C | PC / aluminium | – | SMD 2835 |  | Lamp holder |  | Flicker-free |  | IC driver | – | 88-89
A60 | A60-E27-5W-IC | A60 E27 LED bulb 85–160 lm/W | LED lamp | Indoor | 5 | 806 | 160 |  |  |  | 3000 / 4000 / 6000 K | 80 | 180° | IP20 | – | Non-dimmable |  | 220-240V AC |  | >0.5 | 60 × 108 |  |  |  | -25°C to +45°C | PC / aluminium | – | SMD 2835 |  | Lamp holder |  | Flicker-free |  | IC driver | – | 88-89
A60 | A60-E27-6.6W-IC | A60 E27 LED bulb 85–160 lm/W | LED lamp | Indoor | 6.6 | 1060 | 160 |  |  |  | 3000 / 4000 / 6000 K | 80 | 180° | IP20 | – | Non-dimmable |  | 220-240V AC |  | >0.5 | 60 × 108 |  |  |  | -25°C to +45°C | PC / aluminium | – | SMD 2835 |  | Lamp holder |  | Flicker-free |  | IC driver | – | 88-89
A60 | A60-E27-9.5W-IC | A60 E27 LED bulb 85–160 lm/W | LED lamp | Indoor | 9.5 | 1520 | 160 |  |  |  | 3000 / 4000 / 6000 K | 80 | 180° | IP20 | – | Non-dimmable |  | 220-240V AC |  | >0.5 | 60 × 120 |  |  |  | -25°C to +45°C | PC / aluminium | – | SMD 2835 |  | Lamp holder |  | Flicker-free |  | IC driver | – | 88-89
G45 / C37 | G45-E14E27-4.9W-L | G45 golf ball and C37 candle LED bulbs E14 / E27 | LED lamp | Indoor | 4.9 | 425 | 85 |  |  |  | 3000 / 4000 / 6000 K | 80 | 180° | IP20 | – | Non-dimmable |  | 220-240V AC |  | >0.5 | 45 × 90 |  |  |  | -25°C to +45°C | PC / aluminium | – | SMD 2835 |  | Lamp holder |  | Flicker-free |  | linear driver | – | 90
G45 / C37 | G45-E14E27-6W-L | G45 golf ball and C37 candle LED bulbs E14 / E27 | LED lamp | Indoor | 6 | 510 | 85 |  |  |  | 3000 / 4000 / 6000 K | 80 | 180° | IP20 | – | Non-dimmable |  | 220-240V AC |  | >0.5 | 45 × 90 |  |  |  | -25°C to +45°C | PC / aluminium | – | SMD 2835 |  | Lamp holder |  | Flicker-free |  | linear driver | – | 90
G45 / C37 | G45-E14E27-7W-L | G45 golf ball and C37 candle LED bulbs E14 / E27 | LED lamp | Indoor | 7 | 600 | 85 |  |  |  | 3000 / 4000 / 6000 K | 80 | 180° | IP20 | – | Non-dimmable |  | 220-240V AC |  | >0.5 | 45 × 90 |  |  |  | -25°C to +45°C | PC / aluminium | – | SMD 2835 |  | Lamp holder |  | Flicker-free |  | linear driver | – | 90
G45 / C37 | G45-E14E27-2.9W-IC | G45 golf ball and C37 candle LED bulbs E14 / E27 | LED lamp | Indoor | 2.9 | 464 | 160 |  |  |  | 3000 / 4000 / 6000 K | 80 | 180° | IP20 | – | Non-dimmable |  | 220-240V AC |  | >0.5 | 45 × 90 |  |  |  | -25°C to +45°C | PC / aluminium | – | SMD 2835 |  | Lamp holder |  | Flicker-free |  | IC driver | – | 90
G45 / C37 | G45-E14E27-4.9W-IC | G45 golf ball and C37 candle LED bulbs E14 / E27 | LED lamp | Indoor | 4.9 | 784 | 160 |  |  |  | 3000 / 4000 / 6000 K | 80 | 180° | IP20 | – | Non-dimmable |  | 220-240V AC |  | >0.5 | 45 × 90 |  |  |  | -25°C to +45°C | PC / aluminium | – | SMD 2835 |  | Lamp holder |  | Flicker-free |  | IC driver | – | 90
G45 / C37 | C37-E14E27-4.9W-L | G45 golf ball and C37 candle LED bulbs E14 / E27 | LED lamp | Indoor | 4.9 | 425 | 85 |  |  |  | 3000 / 4000 / 6000 K | 80 | 180° | IP20 | – | Non-dimmable |  | 220-240V AC |  | >0.5 | 37 × 101 |  |  |  | -25°C to +45°C | PC / aluminium | – | SMD 2835 |  | Lamp holder |  | Flicker-free |  | linear driver | – | 90
G45 / C37 | C37-E14E27-6W-L | G45 golf ball and C37 candle LED bulbs E14 / E27 | LED lamp | Indoor | 6 | 510 | 85 |  |  |  | 3000 / 4000 / 6000 K | 80 | 180° | IP20 | – | Non-dimmable |  | 220-240V AC |  | >0.5 | 37 × 101 |  |  |  | -25°C to +45°C | PC / aluminium | – | SMD 2835 |  | Lamp holder |  | Flicker-free |  | linear driver | – | 90
G45 / C37 | C37-E14E27-7W-L | G45 golf ball and C37 candle LED bulbs E14 / E27 | LED lamp | Indoor | 7 | 600 | 85 |  |  |  | 3000 / 4000 / 6000 K | 80 | 180° | IP20 | – | Non-dimmable |  | 220-240V AC |  | >0.5 | 37 × 101 |  |  |  | -25°C to +45°C | PC / aluminium | – | SMD 2835 |  | Lamp holder |  | Flicker-free |  | linear driver | – | 90
G45 / C37 | C37-E14E27-2.9W-IC | G45 golf ball and C37 candle LED bulbs E14 / E27 | LED lamp | Indoor | 2.9 | 464 | 160 |  |  |  | 3000 / 4000 / 6000 K | 80 | 180° | IP20 | – | Non-dimmable |  | 220-240V AC |  | >0.5 | 37 × 101 |  |  |  | -25°C to +45°C | PC / aluminium | – | SMD 2835 |  | Lamp holder |  | Flicker-free |  | IC driver | – | 90
G45 / C37 | C37-E14E27-4.9W-IC | G45 golf ball and C37 candle LED bulbs E14 / E27 | LED lamp | Indoor | 4.9 | 784 | 160 |  |  |  | 3000 / 4000 / 6000 K | 80 | 180° | IP20 | – | Non-dimmable |  | 220-240V AC |  | >0.5 | 37 × 101 |  |  |  | -25°C to +45°C | PC / aluminium | – | SMD 2835 |  | Lamp holder |  | Flicker-free |  | IC driver | – | 90
GU10 | GU10-GU10-3W-L | GU10 LED spot lamp 85–160 lm/W | LED lamp | Indoor | 3 | 255 | 85 |  |  |  | 3000 / 4000 / 6000 K | 80 | 100° | IP20 | – | Non-dimmable |  | 220-240V AC |  | >0.5 | 50 × 54 |  |  |  | -25°C to +45°C | PC / aluminium | – | SMD 2835 |  | Lamp holder |  | Flicker-free |  | linear driver | – | 91
GU10 | GU10-GU10-4W-L | GU10 LED spot lamp 85–160 lm/W | LED lamp | Indoor | 4 | 345 | 85 |  |  |  | 3000 / 4000 / 6000 K | 80 | 100° | IP20 | – | Non-dimmable |  | 220-240V AC |  | >0.5 | 50 × 54 |  |  |  | -25°C to +45°C | PC / aluminium | – | SMD 2835 |  | Lamp holder |  | Flicker-free |  | linear driver | – | 91
GU10 | GU10-GU10-5W-L | GU10 LED spot lamp 85–160 lm/W | LED lamp | Indoor | 5 | 452 | 90 |  |  |  | 3000 / 4000 / 6000 K | 80 | 100° | IP20 | – | Non-dimmable |  | 220-240V AC |  | >0.5 | 50 × 54 |  |  |  | -25°C to +45°C | PC / aluminium | – | SMD 2835 |  | Lamp holder |  | Flicker-free |  | linear driver | – | 91
GU10 | GU10-GU10-6W-L | GU10 LED spot lamp 85–160 lm/W | LED lamp | Indoor | 6 | 510 | 85 |  |  |  | 3000 / 4000 / 6000 K | 80 | 100° | IP20 | – | Non-dimmable |  | 220-240V AC |  | >0.5 | 50 × 54 |  |  |  | -25°C to +45°C | PC / aluminium | – | SMD 2835 |  | Lamp holder |  | Flicker-free |  | linear driver | – | 91
GU10 | GU10-GU10-7W-L | GU10 LED spot lamp 85–160 lm/W | LED lamp | Indoor | 7 | 595 | 85 |  |  |  | 3000 / 4000 / 6000 K | 80 | 100° | IP20 | – | Non-dimmable |  | 220-240V AC |  | >0.5 | 50 × 54 |  |  |  | -25°C to +45°C | PC / aluminium | – | SMD 2835 |  | Lamp holder |  | Flicker-free |  | linear driver | – | 91
GU10 | GU10-GU10-8W-L | GU10 LED spot lamp 85–160 lm/W | LED lamp | Indoor | 8 | 680 | 85 |  |  |  | 3000 / 4000 / 6000 K | 80 | 100° | IP20 | – | Non-dimmable |  | 220-240V AC |  | >0.5 | 50 × 54 |  |  |  | -25°C to +45°C | PC / aluminium | – | SMD 2835 |  | Lamp holder |  | Flicker-free |  | linear driver | – | 91
GU10 | GU10-38-2.9W-IC | GU10 LED spot lamp 85–160 lm/W | LED lamp | Indoor | 2.9 | 464 | 160 |  |  |  | 3000 / 4000 / 6000 K | 80 | 38° | IP20 | – | Non-dimmable |  | 220-240V AC |  | >0.5 | 50 × 54 |  |  |  | -25°C to +45°C | PC / aluminium | – | SMD 2835 |  | Lamp holder |  | Flicker-free |  | GU10-38° lens, IC driver | – | 91
GU10 | GU10-GLASS30-8W-IC | GU10 LED spot lamp 85–160 lm/W | LED lamp | Indoor | 8 | 1280 | 160 |  |  |  | 3000 / 4000 / 6000 K | 80 | 30° | IP20 | – | Non-dimmable |  | 220-240V AC |  | >0.5 | 50 × 54 |  |  |  | -25°C to +45°C | PC / aluminium | – | SMD 2835 |  | Lamp holder |  | Flicker-free |  | Glass GU10-30°, IC driver | – | 91
Ra95 lamps | A60-E27-7W-RA95 | Less blue light / full-spectrum Ra ≥95 lamps, 4000 K | LED lamp | Indoor | 7 | 806 | 115 |  |  |  | 4000 K | ≥95 | 180° | IP20 | – | Non-dimmable |  | 220-240V AC |  | >0.5 | 60 × 112 |  | 5 | 40000 | -25°C to +45°C | PC / aluminium | – | SMD 2835 |  | Lamp holder |  | Flicker-free |  |  | – | 92-93
Ra95 lamps | G45-E27-4.3W-RA95 | Less blue light / full-spectrum Ra ≥95 lamps, 4000 K | LED lamp | Indoor | 4.3 | 470 | 110 |  |  |  | 4000 K | ≥95 | 180° | IP20 | – | Non-dimmable |  | 220-240V AC |  | >0.5 | 45 × 77 |  | 5 | 40000 | -25°C to +45°C | PC / aluminium | – | SMD 2835 |  | Lamp holder |  | Flicker-free |  |  | – | 92-93
Ra95 lamps | C37-E14-4.3W-RA95 | Less blue light / full-spectrum Ra ≥95 lamps, 4000 K | LED lamp | Indoor | 4.3 | 470 | 110 |  |  |  | 4000 K | ≥95 | 180° | IP20 | – | Non-dimmable |  | 220-240V AC |  | >0.5 | 35 × 103 |  | 5 | 40000 | -25°C to +45°C | PC / aluminium | – | SMD 2835 |  | Lamp holder |  | Flicker-free |  |  | – | 92-93
Ra95 lamps | GU10-4.7W-RA95 | Less blue light / full-spectrum Ra ≥95 lamps, 4000 K | LED lamp | Indoor | 4.7 | 470 | 100 |  |  |  | 4000 K | ≥95 | 100° | IP20 | – | Non-dimmable |  | 220-240V AC |  | >0.5 | 50 × 57 |  | 5 | 40000 | -25°C to +45°C | PC / aluminium | – | SMD 2835 |  | Lamp holder |  | Flicker-free |  |  | – | 92-93

## To check
Family | Model | What to check | Catalogue pages | Correct value / OK
BP-A1 | BP-3030-24A1 | 2,800 lm does not match 24 W × 120 lm/W = 2,880 lm – check | 01-02
BP-A1 | BP-3060-24A1 | 2,800 lm does not match 24 W × 120 lm/W = 2,880 lm – check | 01-02
BP-U1 | BP-3030-24U1 | 2,800 lm does not match 24 W × 120 lm/W = 2,880 lm – check | 03
BP-U1 | BP-3060-24U1 | 2,800 lm does not match 24 W × 120 lm/W = 2,880 lm – check | 03
BP-A1 3CCT | BP-6060-36A1-3CCT | Code says 36 W but the wattage column lists 28/32/36/40 W – check | 04
BP-A1 3CCT | BP-30120-36A1-3CCT | Code says 36 W but the wattage column lists 28/32/36/40 W – check | 04
BP-A1 3CCT | BP-6060-32A1-3CCT | Code says 32 W but the wattage column goes to 36 W – check | 04
BP-A1 3CCT | BP-30120-32A1-3CCT | Code says 32 W but the wattage column goes to 36 W – check | 04
BP-A1 3CCT | BP-6060-28A1-3CCT | Code says 28 W but the wattage column goes to 32 W – check | 04
BP-A1 3CCT | BP-30120-28A1-3CCT | Code says 28 W but the wattage column goes to 32 W – check | 04
BP-U1 3CCT | BP-60120-40U1-3CCT | Code says 40 W but the wattage column lists 38/42/46/50 W – check | 05
SPL-U1 surface | SPL-6060-40U1 | Printed 4,080 lm, but 40 W × 120 lm/W = 4,800 lm – check | 11
SPL-U1 surface | SPL-30120-40U1 | Printed 4,080 lm, but 40 W × 120 lm/W = 4,800 lm – check | 11
RGBCW BP | BP-6060-40RGBCCT-MB | Same code BP-6060-40RGBCCT printed for TIGIDIGITAL and MiBOXER – "-MB" added here; ask Holux for the real code | 13
RGBCW BP | BP-30120-40RGBCCT-MB | Same code printed for both platforms – "-MB" added here | 13
RGBCW BP | BP-6262-40RGBCCT-MB | Same code printed for both platforms – "-MB" added here | 13
PL-AIP | PL-60120-40AIP | Code says 40 W but the table says 60 W – check | 24
T8-A2/B2/C2 | T8-L15-17A2 | Code says 17 W but the table says 16 W – check | 29-30
T8-A2/B2/C2 | T8-L06-7.5C2 | Code says 7.5 W but the table says 9 W – check | 29-30
T5-A1/C1 | T5-L06-09A1 | The "Luminous" column prints "100 lm" – read here as 100 lm/W; check | 33
T5-A1/C1 | T5-L09-12A1 | "100 lm" read as 100 lm/W – check | 33
T5-A1/C1 | T5-L12-18A1 | "100 lm" read as 100 lm/W – check | 33
T5-A1/C1 | T5-L15-22A1 | "100 lm" read as 100 lm/W – check | 33
T5-A1/C1 | T5-L06-09C1 | "160 lm" read as 160 lm/W – check | 33
T5-A1/C1 | T5-L09-12C1 | "160 lm" read as 160 lm/W – check | 33
T5-A1/C1 | T5-L12-18C1 | "160 lm" read as 160 lm/W – check | 33
T5-A1/C1 | T5-L15-22C1 | "160 lm" read as 160 lm/W – check | 33
TP-F2/FS | TP-12-36FS | Lumen steps printed 1360 / 1840 / 5220 / 6480 lm – 17 W × 180 = 3,060 and 23 W × 180 = 4,140 lm; check the first two | 35
TP-B1/B2 | TP-06-18B2 | 2,700 lm does not match 18 W × 160 lm/W = 2,880 lm – check | 39
TP-B1/B2 | TP-06-18B2-3CCT | 2,700 lm does not match 18 W × 160 lm/W = 2,880 lm – check | 39
DLH | DLH1-6-DP3C | 3,360 lm does not match 29 W × 120 lm/W = 3,480 lm – check | 67-68
DLH | DLH1-8-DP3C | 3,360 lm does not match 29 W × 120 lm/W = 3,480 lm – check | 67-68
DLM A | DLM1-136-ADT8 | Code says 136 (Φ136) but the row prints Φ184 × 164 and 28/40 W – probably a copy of the 184 row; check | 71-72
DLM B | DLM1-125-14B1 | Code says 14 W but two power levels 14 / 20 W are printed – check | 72
HB-325 / HB-300 W2 | HB-325-240W2 | Code says 240 W but the power steps stop at 200 W – check | 79
HB-B2 3CCT | HB-280-150B2-UFO | Code HB-280-150B2 is also used on page 81 for a different 140 lm/W model – "-UFO" added here; check the real code | 80
HB-B2/W2 140/160 | HB-280-150B2 | Same code HB-280-150B2 is on page 80 for a 160 lm/W Φ280 × 148 model – check | 81
A60 | (whole family) | The catalogue gives no order codes for lamps (only "A60", "G45" …) – codes here are made up as shape-base-watts-driver; ask Holux for order codes | 88-89
A60 | A60-E27-12W-L | 1,050 lm does not match 12 W × 90 lm/W = 1,080 lm – check | 88-89
A60 | A60-E27-3.4W-IC | 470 lm does not match 3.4 W × 135 lm/W = 459.0 lm – check | 88-89
A60 | A60-E27-11W-IC | 1,520 lm does not match 11 W × 135 lm/W = 1,485 lm – check | 88-89
G45 / C37 | (whole family) | The catalogue gives no order codes for lamps (only "A60", "G45" …) – codes here are made up as shape-base-watts-driver; ask Holux for order codes | 90
GU10 | (whole family) | The catalogue gives no order codes for lamps (only "A60", "G45" …) – codes here are made up as shape-base-watts-driver; ask Holux for order codes | 91
Ra95 lamps | (whole family) | The catalogue gives no order codes for lamps (only "A60", "G45" …) – codes here are made up as shape-base-watts-driver; ask Holux for order codes | 92-93

## Families
Family | Description | Type | Models | Watts | Max lm/W | IP / IK | Catalogue pages
BP-A1 | Slim backlit panel UGR<22, 100–200 lm/W | LED panel | 21 | 24–50 W | 200 | IP20 / IK02 | 01-02
BP-U1 | Slim backlit panel UGR<19, 100–200 lm/W | LED panel | 21 | 24–50 W | 200 | IP20 / IK02 | 03
BP-A1 3CCT | 3CCT + 4-step power panel UGR<22 (DIP switch 3000 / 4000 / 6500 K) | LED panel | 10 | 30–40 W | 180 | IP20 / IK02 | 04
BP-U1 3CCT | 3CCT + 4-step power panel UGR<19 (DIP switch 3000 / 4000 / 6500 K) | LED panel | 13 | 30–50 W | 180 | IP20 / IK02 | 05
BP-D1 CCT | 4CCT adjustable full-spectrum panel, CRI 97 (3000 / 4000 / 5000 / 6500 K) | LED panel | 3 | 40–40 W | 100 | IP40 / IK02 | 06
BP-D1 | Human-centric / less blue light full-spectrum panel, CRI 97, 4000 K | LED panel | 3 | 40–40 W | 100 | IP40 / IK02 | 06
SPL-A1/U1 | All-in-one panel light, CRI ≥90, 4000 K | LED panel (all-in-one, surface / recessed) | 4 | 34–34 W | 120 | IP20 / IK03 | 09
SPL-3CCT | 3CCT all-in-one panel light, CRI ≥90, power 30/34/38 W selectable | LED panel (all-in-one, surface / recessed) | 4 | 38–38 W | 120 | IP20 / IK03 | 09
SPL-U1 surface | Surface panel light UGR<19, 4000 / 6500 K | LED panel (all-in-one, surface / recessed) | 2 | 40–40 W | 120 | IP20 / IK03 | 11
SPL-U1/U2 quick | Quick-installation surface panel 300 × 1500, 100 lm/W | LED panel (all-in-one, surface / recessed) | 2 | 40–40 W | 100 | IP20 / IK02 | 11
RGBCW BP | RGBCW full-colour panel (app + BLE), RGB 8 W + CCT 40 W | LED panel | 6 | 40–40 W | 100 | IP40 / IK02 | 13
HCL BP-S1/S2 | HCL panel with sensor (Bluetooth / PIR / daylight), 0-10V driver, 120 lm/W | LED panel | 4 | 40–40 W | 120 | IP20 / IK02 | 15
BP-UIP/AIP | IP65 waterproof backlit panel (breathing valve), 120 lm/W | LED panel | 6 | 40–40 W | 120 | IP65 / IK03 | 17
UD BP-D2 | Up-down backlit suspended panel (up 16 W + down 34 W), 2 external SELV Eaglerise drivers | LED panel (suspended up / down) | 1 | 50–50 W | 140 | IP20 / IK02 | 19
PL screwless | Screwless side-emitting panel, 100–150 lm/W | LED panel (side-emitting) | 13 | 18–64 W | 150 | IP20 / IK02 | 21-22
PL-A1/U1 | Side-emitting panel, 100–150 lm/W | LED panel (side-emitting) | 11 | 28–40 W | 150 | IP20 / IK02 | 22
PL-AIP | IP65 side-emitting screwless panel, 100 lm/W | LED panel (side-emitting) | 3 | 40–60 W | 100 | IP65 / IK03 | 24
RP-B2 | Reflection panel up to 200 lm/W, UGR<13 | LED reflection panel (louvre modules) | 3 | 28–28 W | 200 | IP20 / IK02 | 25
RP-A1 | Bat-wing reflection panel 140 lm/W, UGR<13 (reflector cup options) | LED reflection panel (louvre modules) | 3 | 28–28 W | 140 | IP20 / IK02 | 26
T8-A2/B2/C2 | T8 LED glass tube 160–210 lm/W | LED tube T8 (glass) | 8 | 9–20 W | 210 | IP20 / – | 29-30
T8-D1/E1 | T8 LED glass tube 110–135 lm/W (PF >0.5) | LED tube T8 (glass) | 6 | 9–22 W | 135 | IP20 / – | 30
T8-S1 | T8 LED glass tube with 5.8 GHz radar sensor + networking module, 160 lm/W | LED tube T8 (glass) | 2 | 18–24 W | 160 | IP20 / – | 31
T5-A1/C1 | T5 LED glass tube | LED tube T5 (glass) | 8 | 9–22 W | 160 | IP20 / – | 33
TP-F2/FS | 180 lm/W IP66 tri-proof (Tridonic on/off, or PWM dimmable with sensor / NFC / emergency), power selectable | Tri-proof (waterproof) linear | 4 | 36–55 W | 180 | IP66 / IK08 | 35
TP-E2/G2 | IP66 tri-proof with hoverable buckles, linkable (microwave sensor / emergency options), 160–200 lm/W | Tri-proof (waterproof) linear | 7 | 18–70 W | 200 | IP66 / IK08 | 37
TP-B1/B2 | Anti-glare IP66 IK10 tri-proof (Philips driver), low UGR, 160 lm/W | Tri-proof (waterproof) linear | 9 | 18–55 W | 160 | IP66 / IK10 | 39
TP-G3 | Transparent-base IP65 tri-proof (5 % up / 95 % down), 160 lm/W | Tri-proof (waterproof) linear | 3 | 18–40 W | 160 | IP65 / IK08 | 41
TP-C4 | IP65 slim waterproof batten 3CCT, 140 lm/W | Tri-proof (waterproof) linear | 3 | 18–50 W | 140 | IP65 / IK06 | 44
TP-C2/C3 | IP65 waterproof light 120 / 160 lm/W | Tri-proof (waterproof) linear | 6 | 18–48 W | 160 | IP65 / IK08 | 46
TP-A4 | IP65 waterproof light 160 lm/W, replaceable LED (microwave sensor / emergency options) | Tri-proof (waterproof) linear | 4 | 18–55 W | 160 | IP65 / IK08 | 48
BF-C1 3CCT | IP44 LED batten, 3CCT 3000 / 3500 / 4000 K, power selectable, 160 lm/W | LED batten | 2 | 36–42 W | 160 | IP44 / IK06 | 52
BF-U1 | UGR<19 IP44 LED batten 140 lm/W (emergency option), power selectable | LED batten | 2 | 36–58 W | 140 | IP44 / IK06 | 52
M-A1 | IP65 IK10 round ceiling light 120 lm/W (microwave sensor option) | LED ceiling light (bulkhead) | 4 | 10–35 W | 120 | IP65 / IK10 | 53-54
M-A2 | IP65 IK10 square ceiling light 120 lm/W (microwave sensor option) | LED ceiling light (bulkhead) | 4 | 10–35 W | 120 | IP65 / IK10 | 54
M-2CCT | IP65 IK10 round ceiling light Φ300, 2CCT 3000 / 4000 K, power selectable (on/off, sensor, emergency) | LED ceiling light (bulkhead) | 6 | 18–25 W | 120 | IP65 / IK10 | 55-56
M-A1/S1/E1 300 | IP65 IK10 round ceiling light Φ300, 4000 K (on/off, sensor, emergency) | LED ceiling light (bulkhead) | 6 | 18–25 W | 120 | IP65 / IK10 | 56
C-BM | Round LED ceiling light H69.5, two power levels, 3CCT, UGR<19 | LED ceiling light (round, suspended / surface / recessed / wall) | 5 | 18–80 W | 115 | IP20 / IK03 | 57-58
C-AM | Round LED ceiling light H86 (up-light ring), two power levels, 3CCT, UGR<19 | LED ceiling light (round, suspended / surface / recessed / wall) | 3 | 40–80 W | 105 | IP20 / IK03 | 59-60
CLS Skyline | Skyline ceiling light – natural full-spectrum 1800–12000 K + RGB, CRI 97 (remote) | LED ceiling light (round, suspended / surface / recessed / wall) | 8 | 48–150 W | 50 | IP40 / – | 61-62
DLU | All-in-one LED downlight, 3CCT DIP switch, Triac / 0-10V / DALI, reflector + trims / surface can | LED downlight | 6 | 10–35 W | 120 | IP64 / IK06 | 63-64
DLR/DLS | Multi-function slim ceiling downlight (adjustable cut-out), 2 power levels, 3CCT | LED downlight | 6 | 12–25 W | 95 | IP44 / – | 65-66
DLH | LED downlight 100–125 lm/W, 3000–6500 K | LED downlight | 9 | 5–36 W | 125 | IP44 / – | 67-68
DLF | UGR<19 anti-glare LED spot downlight, Triac dimmable | LED downlight | 5 | 6–9 W | 100 | IP44 / – | 69-70
DLM A | Surface-mounted cylinder downlight 120 lm/W (reflector), on/off or DT8 DALI | LED downlight (surface cylinder) | 5 | 14–40 W | 120 | IP65 / – | 71-72
DLM B | Surface-mounted cylinder downlight 120 lm/W (opal), on/off or DT8 DALI | LED downlight (surface cylinder) | 5 | 20–40 W | 120 | IP65 / – | 72
DLC | LED downlight with heat sink, UGR<19, 110–150 lm/W | LED downlight | 8 | 7–28 W | 150 | IP54 / – | 73
DLS IP65 | IP65 waterproof high-efficiency downlight 140–160 lm/W | LED downlight | 5 | 10–35 W | 160 | IP65 / – | 73
PDL round recessed | Round embedded slim panel downlight 80–140 lm/W | LED slim panel downlight | 9 | 3–24 W | 140 | IP20 / IP44 / – | 75
PDL square recessed | Square embedded slim panel downlight 80–140 lm/W | LED slim panel downlight | 9 | 3–24 W | 140 | IP20 / IP44 / – | 76
PDL round surface | Round surface-mounted slim panel downlight 80–140 lm/W | LED slim panel downlight | 6 | 6–24 W | 140 | IP20 / IP44 / – | 77
PDL square surface | Square surface-mounted slim panel downlight 80–140 lm/W | LED slim panel downlight | 6 | 6–24 W | 140 | IP20 / IP44 / – | 77
HB-325 / HB-300 W2 | 200 lm/W UFO high bay (LiteOn LEDs, Sosen driver), 277V / 120V, power selectable | LED high bay (UFO) | 6 | 80–200 W | 200 | IP65 / IK08 | 79
HB-B2 185 | 185 lm/W UFO high bay (LiteOn LEDs, Sosen driver) | LED high bay (UFO) | 3 | 100–200 W | 185 | IP65 / IK08 | 80
HB-B2 3CCT | UFO high bay 160 lm/W (Lumileds 2835, Lifud driver), 4000 K or 3CCT | LED high bay (UFO) | 6 | 100–200 W | 160 | IP65 / IK08 | 80
HB-B2/W2 140/160 | UFO high bay 140 / 160 lm/W (BMTC 2835, Lifud driver), power selectable, 100-240V | LED high bay (UFO) | 8 | 100–240 W | 160 | IP65 / IK08 | 81
LF-A1 3CCT | 3CCT floodlight 150 lm/W with high-efficiency lens (Lumileds 2835, Sosen driver), power selectable | LED floodlight | 2 | 100–200 W | 150 | IP65 / IK08 | 82-83
LL-U1 | U1 linear light 125 lm/W, micro-prism, UGR low, 75° | LED linear (suspended / surface) | 8 | 32–40 W | 125 | IP20 / – | 84-85
LL-A1 | A1 linear light 120 lm/W, haze diffuser, 100° | LED linear (suspended / surface) | 2 | 30–40 W | 120 | IP20 / – | 86
LL-L1 | L1 linear light 160 lm/W, black louvre lens, 80° | LED linear (suspended / surface) | 2 | 24–24 W | 160 | IP20 / – | 86
LL-A2 | A2 slim linear light 120 lm/W, haze diffuser, 110° | LED linear (suspended / surface) | 4 | 30–40 W | 120 | IP20 / IK06 | 87
A60 | A60 E27 LED bulb 85–160 lm/W | LED lamp | 12 | 2.9–15 W | 160 | IP20 / – | 88-89
G45 / C37 | G45 golf ball and C37 candle LED bulbs E14 / E27 | LED lamp | 10 | 2.9–7 W | 160 | IP20 / – | 90
GU10 | GU10 LED spot lamp 85–160 lm/W | LED lamp | 8 | 2.9–8 W | 160 | IP20 / – | 91
Ra95 lamps | Less blue light / full-spectrum Ra ≥95 lamps, 4000 K | LED lamp | 4 | 4.3–7 W | 115 | IP20 / – | 92-93

## Accessories
Item | Order code builder | Example | Catalogue page
Surface aluminium frame (iron corner) | MF-6060-63A 600×600×63 · MF-6262-63A 625×625×63 · MF-30120-63A 300×1200×63 | Panel surface mounting | 27
Surface aluminium frame (magnetic) | SMF-6060-Pro 600×600×76 · SMF-6262-Pro 625×625×76 · SMF-30120-Pro 300×1200×76 | Panel surface mounting | 27
Recessed mount frame | RMF-6060-25A 610×610×25 · RMF-6262-25A 635×635×25 · RMF-30120-25A 310×1210×25 | Panel recessed in plaster ceiling | 27
LED drivers on/off | Philips, Lifud, Starsense, Eaglerise |  | 28
LED drivers DALI | Eaglerise FLS-42-1050 DALI-2 LD PRO; Boke BK-DEL030-0800Ad |  | 28
LED drivers 0-10V | Lifud LF-GSD040YC; Boke BK-DEL030-B0800Ad |  | 28
LED drivers dimming + tuning | MicroMile MM-2092C-0750-BMP4N0; Eaglerise FLS-38-900 CCT LS ADV |  | 28
Emergency packs | Streamer IFR18650-1500; Merrytek KE026 HB series |  | 28
Panel mounting parts | Spring buckle; Y-shaped hanging rope |  | 28
Tri-proof fixture for T8 tubes (PC base) | TP-118K 650×82×86 · TP-136K 1260×82×86 · TP-158K 1560×82×86 · TP-218K / TP-236K / TP-258K (2 tubes, W127) | IP65 IK08, G13, PC base + cover, linkable, no lamp | 42
Tri-proof fixture for T8 tubes (ABS base, 0.63 m drop test) | TP-118XL 655×65×57 · TP-136XL 1265×65×57 · TP-158XL 1565×65×57 · TP-218XL / TP-236XL / TP-258XL (2 tubes, W103) | IP65 IK08, G13, linkable, no lamp | 42
T8 batten fixture (2 tubes) | BF-218 L655×W112×H99 · BF-236 L1255 · BF-258 L1555 | Steel + PC, G13, for 0.6 / 1.2 / 1.5 m T8 tubes, no lamp | 50

## About
Holux Lighting Limited 2026 product brochure (Holux_1.pdf pages 01-52, Holux_2.pdf pages 53-94) – panels, tubes, tri-proof, battens, ceiling, downlights, high bay, flood, linear, lamps
64 families · 387 models · 44 items to check (amber rows, sheet "To check")
Power-selectable models: Watts and Lumens are the highest step; all steps are in "Model note". Lumens marked "W × lm/W (not printed)" were calculated.
Empty housings for T8 tubes, frames, drivers and mounting parts are on the sheet "Accessories" (no prices).