## Products
Family | Model / order code | Description | Type | Category | Watts | Lumens | lm/W | Lumens (standard version) | lm/W (standard) | Efficacy versions | CCT | CRI | Beam / optics | IP | IK | Control / dimming | Power / CCT tuning | Input voltage | Surge | Power factor | Size (mm) | Net weight (kg) | Warranty (years) | LED life (h) | Operating temp. | Housing | Optical cover | LEDs | Driver | Mounting | UGR | Flicker | Emergency | Model note | Order code builder | Catalogue pages | To check
01-A | KYD-DL01-A-20W | 01-A Series LED bulkhead light (round) | Bulkhead | Outdoor | 20 | 2000 | 100 |  |  |  | 2700–6500 K (choose) | 80 | 120° | IP65 | IK08 | On/off |  | AC220-240V 50/60Hz |  | >0.9 | ф220 × 70 |  | 3 | 50000 | -20~50℃ | – | – |  |  | Lamp base Ik08 |  |  |  |  | Applications: Balcony, Aisle, Bathroom, Outdoor Wall | 3
01-A | KYD-DL01-A-30W | 01-A Series LED bulkhead light (round) | Bulkhead | Outdoor | 30 | 3000 | 100 |  |  |  | 2700–6500 K (choose) | 80 | 120° | IP65 | IK08 | On/off |  | AC220-240V 50/60Hz |  | >0.9 | ф275 × 80 |  | 3 | 50000 | -20~50℃ | – | – |  |  | Lamp base Ik08 |  |  |  |  | Applications: Balcony, Aisle, Bathroom, Outdoor Wall | 3
01-A | KYD-DL01-A-40W | 01-A Series LED bulkhead light (round) | Bulkhead | Outdoor | 40 | 4000 | 100 |  |  |  | 2700–6500 K (choose) | 80 | 120° | IP65 | IK08 | On/off |  | AC220-240V 50/60Hz |  | >0.9 | ф350 × 110 |  | 3 | 50000 | -20~50℃ | – | – |  |  | Lamp base Ik08 |  |  |  |  | Applications: Balcony, Aisle, Bathroom, Outdoor Wall | 3
01-B | KYD-DL01-B-20W | 01-B Series LED bulkhead light (oval) | Bulkhead | Outdoor | 20 | 2000 | 100 |  |  |  | 2700–6500 K (choose) | 80 | 120° | IP65 | IK08 | On/off |  | AC220-240V 50/60Hz |  | >0.9 | 220 × 70 |  | 3 | 50000 | -20~50℃ | – | – |  |  | Lamp base Ik08 |  |  |  |  | Applications: Balcony, Aisle, Bathroom, Outdoor Wall | 3
01-B | KYD-DL01-B-30W | 01-B Series LED bulkhead light (oval) | Bulkhead | Outdoor | 30 | 3000 | 100 |  |  |  | 2700–6500 K (choose) | 80 | 120° | IP65 | IK08 | On/off |  | AC220-240V 50/60Hz |  | >0.9 | 275 × 80 |  | 3 | 50000 | -20~50℃ | – | – |  |  | Lamp base Ik08 |  |  |  |  | Applications: Balcony, Aisle, Bathroom, Outdoor Wall | 3
01-B | KYD-DL01-B-40W | 01-B Series LED bulkhead light (oval) | Bulkhead | Outdoor | 40 | 4000 | 100 |  |  |  | 2700–6500 K (choose) | 80 | 120° | IP65 | IK08 | On/off |  | AC220-240V 50/60Hz |  | >0.9 | 350 × 110 |  | 3 | 50000 | -20~50℃ | – | – |  |  | Lamp base Ik08 |  |  |  |  | Applications: Balcony, Aisle, Bathroom, Outdoor Wall | 3
D1 | KYD-DL01-D1-9W | D1 Series LED wall light | Wall light | Outdoor | 9 | 900 | 100 |  |  |  | 2700–6500 K (choose) | 80 | 120° | IP65 | IK08 | On/off |  | AC220-240V 50/60Hz |  | >0.9 | 245 × 180 × 100 [L/W/H] |  | 3 | 50000 | -20~50℃ | – | – |  |  | Lamp base Ik08 |  |  |  |  | Applications: Park, Courtyard, Villa, Outdoor Trail | 3
D1 | KYD-DL01-D1-12W | D1 Series LED wall light | Wall light | Outdoor | 12 | 1200 | 100 |  |  |  | 2700–6500 K (choose) | 80 | 120° | IP65 | IK08 | On/off |  | AC220-240V 50/60Hz |  | >0.9 | 245 × 180 × 100 [L/W/H] |  | 3 | 50000 | -20~50℃ | – | – |  |  | Lamp base Ik08 |  |  |  |  | Applications: Park, Courtyard, Villa, Outdoor Trail | 3
D1 | KYD-DL01-D1-15W | D1 Series LED wall light | Wall light | Outdoor | 15 | 1500 | 100 |  |  |  | 2700–6500 K (choose) | 80 | 120° | IP65 | IK08 | On/off |  | AC220-240V 50/60Hz |  | >0.9 | 245 × 180 × 100 [L/W/H] |  | 3 | 50000 | -20~50℃ | – | – |  |  | Lamp base Ik08 |  |  |  |  | Applications: Park, Courtyard, Villa, Outdoor Trail | 3
D1 | KYD-DL01-D1-18W | D1 Series LED wall light | Wall light | Outdoor | 18 | 1800 | 100 |  |  |  | 2700–6500 K (choose) | 80 | 120° | IP65 | IK08 | On/off |  | AC220-240V 50/60Hz |  | >0.9 | 245 × 180 × 100 [L/W/H] |  | 3 | 50000 | -20~50℃ | – | – |  |  | Lamp base Ik08 |  |  |  |  | Applications: Park, Courtyard, Villa, Outdoor Trail | 3
D | KYD-DL01-D-7W | D Series LED up / down wall light (cylinder) | Wall light | Outdoor | 7 | 700 | 100 |  |  |  | 2700–6500 K (choose) | 80 | 24° | IP65 | IK08 | On/off |  | AC220-240V 50/60Hz |  | >0.9 | Φ64 × 120 [D/H] |  | 3 | 50000 | -20~50℃ | – | – |  |  | Lamp base Ik08 |  |  |  |  | Applications: Balcony, Aisle, Outdoor Wall, Gate | 3
D | KYD-DL01-D-12W | D Series LED up / down wall light (cylinder) | Wall light | Outdoor | 12 | 1200 | 100 |  |  |  | 2700–6500 K (choose) | 80 | 24° | IP65 | IK08 | On/off |  | AC220-240V 50/60Hz |  | >0.9 | Φ90 × 140 [D/H] |  | 3 | 50000 | -20~50℃ | – | – |  |  | Lamp base Ik08 |  |  |  |  | Applications: Balcony, Aisle, Outdoor Wall, Gate | 3
D | KYD-DL01-D-18W | D Series LED up / down wall light (cylinder) | Wall light | Outdoor | 18 | 1800 | 100 |  |  |  | 2700–6500 K (choose) | 80 | 24° | IP65 | IK08 | On/off |  | AC220-240V 50/60Hz |  | >0.9 | Φ108 × 140 [D/H] |  | 3 | 50000 | -20~50℃ | – | – |  |  | Lamp base Ik08 |  |  |  |  | Applications: Balcony, Aisle, Outdoor Wall, Gate | 3
D | KYD-DL01-D-24W | D Series LED up / down wall light (cylinder) | Wall light | Outdoor | 24 | 2400 | 100 |  |  |  | 2700–6500 K (choose) | 80 | 24° | IP65 | IK08 | On/off |  | AC220-240V 50/60Hz |  | >0.9 | Φ130 × 150 [D/H] |  | 3 | 50000 | -20~50℃ | – | – |  |  | Lamp base Ik08 |  |  |  |  | Applications: Balcony, Aisle, Outdoor Wall, Gate | 3
D | KYD-DL01-D-30W | D Series LED up / down wall light (cylinder) | Wall light | Outdoor | 30 | 3000 | 100 |  |  |  | 2700–6500 K (choose) | 80 | 24° | IP65 | IK08 | On/off |  | AC220-240V 50/60Hz |  | >0.9 | Φ145 × 150 [D/H] |  | 3 | 50000 | -20~50℃ | – | – |  |  | Lamp base Ik08 |  |  |  |  | Applications: Balcony, Aisle, Outdoor Wall, Gate | 3
D | KYD-DL01-D-2*7W | D Series LED up / down wall light (cylinder) | Wall light | Outdoor | 14 | 1400 | 100 |  |  |  | 2700–6500 K (choose) | 80 | 24° | IP65 | IK08 | On/off |  | AC220-240V 50/60Hz |  | >0.9 | Φ64 × 150 [D/H] |  | 3 | 50000 | -20~50℃ | – | – |  |  | Lamp base Ik08 |  |  |  | Two heads 2*7 W, 2*700 lm | Applications: Balcony, Aisle, Outdoor Wall, Gate | 3
D | KYD-DL01-D-2*12W | D Series LED up / down wall light (cylinder) | Wall light | Outdoor | 24 | 2400 | 100 |  |  |  | 2700–6500 K (choose) | 80 | 24° | IP65 | IK08 | On/off |  | AC220-240V 50/60Hz |  | >0.9 | Φ90 × 170 [D/H] |  | 3 | 50000 | -20~50℃ | – | – |  |  | Lamp base Ik08 |  |  |  | Two heads 2*12 W, 2*1200 lm | Applications: Balcony, Aisle, Outdoor Wall, Gate | 3
D | KYD-DL01-D-2*18W | D Series LED up / down wall light (cylinder) | Wall light | Outdoor | 36 | 3600 | 100 |  |  |  | 2700–6500 K (choose) | 80 | 24° | IP65 | IK08 | On/off |  | AC220-240V 50/60Hz |  | >0.9 | Φ108 × 170 [D/H] |  | 3 | 50000 | -20~50℃ | – | – |  |  | Lamp base Ik08 |  |  |  | Two heads 2*18 W, 2*1800 lm | Applications: Balcony, Aisle, Outdoor Wall, Gate | 3
D | KYD-DL01-D-2*24W | D Series LED up / down wall light (cylinder) | Wall light | Outdoor | 48 | 4800 | 100 |  |  |  | 2700–6500 K (choose) | 80 | 24° | IP65 | IK08 | On/off |  | AC220-240V 50/60Hz |  | >0.9 | Φ130 × 180 [D/H] |  | 3 | 50000 | -20~50℃ | – | – |  |  | Lamp base Ik08 |  |  |  | Two heads 2*24 W, 2*2400 lm | Applications: Balcony, Aisle, Outdoor Wall, Gate | 3
D | KYD-DL01-D-2*30W | D Series LED up / down wall light (cylinder) | Wall light | Outdoor | 60 | 6000 | 100 |  |  |  | 2700–6500 K (choose) | 80 | 24° | IP65 | IK08 | On/off |  | AC220-240V 50/60Hz |  | >0.9 | Φ145 × 180 [D/H] |  | 3 | 50000 | -20~50℃ | – | – |  |  | Lamp base Ik08 |  |  |  | Two heads 2*30 W, 2*3000 lm | Applications: Balcony, Aisle, Outdoor Wall, Gate | 3
RL01 | KYD-RL01-A-7W | LED ramp / step light | Step light | Outdoor | 7 | 350 | 50 |  |  |  | 2700–6500 K (choose) | 80 | 120° | IP65 | IK08 | On/off |  | AC220-240V 50/60Hz |  | >0.9 | 162 × 100 × 65 [L/W/H] |  | 3 | 50000 | -20~50℃ | – | – |  |  | Lamp base Ik08 |  |  |  |  | Applications: Balcony, Aisle, Bathroom, Outdoor Wall | 4
RL01 | KYD-RL01-A-9W | LED ramp / step light | Step light | Outdoor | 9 | 450 | 50 |  |  |  | 2700–6500 K (choose) | 80 | 120° | IP65 | IK08 | On/off |  | AC220-240V 50/60Hz |  | >0.9 | 162 × 100 × 65 [L/W/H] |  | 3 | 50000 | -20~50℃ | – | – |  |  | Lamp base Ik08 |  |  |  |  | Applications: Balcony, Aisle, Bathroom, Outdoor Wall | 4
RL01 | KYD-RL01-A-12W | LED ramp / step light | Step light | Outdoor | 12 | 600 | 50 |  |  |  | 2700–6500 K (choose) | 80 | 120° | IP65 | IK08 | On/off |  | AC220-240V 50/60Hz |  | >0.9 | 162 × 100 × 65 [L/W/H] |  | 3 | 50000 | -20~50℃ | – | – |  |  | Lamp base Ik08 |  |  |  |  | Applications: Balcony, Aisle, Bathroom, Outdoor Wall | 4
RL01 | KYD-RL01-A-15W | LED ramp / step light | Step light | Outdoor | 15 | 750 | 50 |  |  |  | 2700–6500 K (choose) | 80 | 120° | IP65 | IK08 | On/off |  | AC220-240V 50/60Hz |  | >0.9 | 162 × 100 × 65 [L/W/H] |  | 3 | 50000 | -20~50℃ | – | – |  |  | Lamp base Ik08 |  |  |  |  | Applications: Balcony, Aisle, Bathroom, Outdoor Wall | 4
RL01 | KYD-RL01-A-18W | LED ramp / step light | Step light | Outdoor | 18 | 1200 | 50 |  |  |  | 2700–6500 K (choose) | 80 | 120° | IP65 | IK08 | On/off |  | AC220-240V 50/60Hz |  | >0.9 | 162 × 100 × 65 [L/W/H] |  | 3 | 50000 | -20~50℃ | – | – |  |  | Lamp base Ik08 |  |  |  |  | Applications: Balcony, Aisle, Bathroom, Outdoor Wall | 4 | 1,200 lm does not match 18 W × 50 lm/W = 900 lm – check
DL-3W | KYD-DL-3W-One-Side | LED floor / deck light (1-4 sides) | Deck light | Outdoor | 3 | 150 | 50 |  |  |  | 2700–6500 K (choose) | 80 | 120° | IP65 | IK08 | On/off |  | AC220-240V 50/60Hz |  | >0.5 | ф62 × 85 |  | 3 | 50000 | -20~50℃ | – | – |  |  | Lamp base Ik08 |  |  |  |  | Applications: Balcony, Aisle, Bathroom, Outdoor Wall | 4
DL-3W | KYD-DL-3W-Tow-Side | LED floor / deck light (1-4 sides) | Deck light | Outdoor | 3 | 150 | 50 |  |  |  | 2700–6500 K (choose) | 80 | 120° | IP65 | IK08 | On/off |  | AC220-240V 50/60Hz |  | >0.5 | ф62 × 85 |  | 3 | 50000 | -20~50℃ | – | – |  |  | Lamp base Ik08 |  |  |  |  | Applications: Balcony, Aisle, Bathroom, Outdoor Wall | 4
DL-3W | KYD-DL-3W-Three-Side | LED floor / deck light (1-4 sides) | Deck light | Outdoor | 3 | 150 | 50 |  |  |  | 2700–6500 K (choose) | 80 | 120° | IP65 | IK08 | On/off |  | AC220-240V 50/60Hz |  | >0.5 | ф62 × 85 |  | 3 | 50000 | -20~50℃ | – | – |  |  | Lamp base Ik08 |  |  |  |  | Applications: Balcony, Aisle, Bathroom, Outdoor Wall | 4
DL-3W | KYD-DL-3W-Four-Side | LED floor / deck light (1-4 sides) | Deck light | Outdoor | 3 | 150 | 50 |  |  |  | 2700–6500 K (choose) | 80 | 120° | IP65 | IK08 | On/off |  | AC220-240V 50/60Hz |  | >0.5 | ф62 × 85 |  | 3 | 50000 | -20~50℃ | – | – |  |  | Lamp base Ik08 |  |  |  |  | Applications: Balcony, Aisle, Bathroom, Outdoor Wall | 4
DL01-C | KYD-DL01-C-12W | LED bollard light (3 power levels) | Bollard | Outdoor | 12 | 1200 | 100 |  |  |  | 2700–6500 K (choose) | 80 | 120° | IP65 | IK08 | On/off |  | AC220-240V 50/60Hz |  | >0.9 | ф90 × 60/80/100 [D/H] |  | 3 | 50000 | -20~50℃ | – | – |  |  | Lamp base Ik08 |  |  |  | Power selectable 7/9/12 W → 700/900/1200 lm | Applications: Park, Courtyard, Villa, Outdoor Trail | 4
DL01-C | KYD-DL01-C-15W | LED bollard light (3 power levels) | Bollard | Outdoor | 12 | 1200 | 100 |  |  |  | 2700–6500 K (choose) | 80 | 120° | IP65 | IK08 | On/off |  | AC220-240V 50/60Hz |  | >0.9 | ф108 × 60/80/100 [D/H] |  | 3 | 50000 | -20~50℃ | – | – |  |  | Lamp base Ik08 |  |  |  | Power selectable 7/9/12 W → 700/900/1200 lm | Applications: Park, Courtyard, Villa, Outdoor Trail | 4
DL01-C | KYD-DL01-C-20W | LED bollard light (3 power levels) | Bollard | Outdoor | 20 | 2000 | 100 |  |  |  | 2700–6500 K (choose) | 80 | 120° | IP65 | IK08 | On/off |  | AC220-240V 50/60Hz |  | >0.9 | ф145 × 60/80/100 [D/H] |  | 3 | 50000 | -20~50℃ | – | – |  |  | Lamp base Ik08 |  |  |  | Power selectable 12/15/20 W → 1200/1500/2000 lm | Applications: Park, Courtyard, Villa, Outdoor Trail | 4
C1 | KYD-DL01-C1-7W | C1 Series LED bollard light (lantern, E27) | Bollard | Outdoor | 7 | 700 | 100 |  |  |  | 2700–6500 K (choose) | 80 | 180° | IP65 | IK08 | On/off |  | AC220-240V 50/60Hz |  | >0.9 | 195 × 195 × 270 [L/W/H] |  | 3 | 50000 | -20~50℃ | – | – |  |  | Lamp base E27 |  |  |  |  | Applications: Balcony, Aisle, Outdoor Wall, Gate | 4
C1 | KYD-DL01-C1-9W | C1 Series LED bollard light (lantern, E27) | Bollard | Outdoor | 9 | 900 | 100 |  |  |  | 2700–6500 K (choose) | 80 | 180° | IP65 | IK08 | On/off |  | AC220-240V 50/60Hz |  | >0.9 | 195 × 195 × 270 [L/W/H] |  | 3 | 50000 | -20~50℃ | – | – |  |  | Lamp base E27 |  |  |  |  | Applications: Balcony, Aisle, Outdoor Wall, Gate | 4
C1 | KYD-DL01-C1-12W | C1 Series LED bollard light (lantern, E27) | Bollard | Outdoor | 12 | 1200 | 100 |  |  |  | 2700–6500 K (choose) | 80 | 180° | IP65 | IK08 | On/off |  | AC220-240V 50/60Hz |  | >0.9 | 195 × 195 × 270 [L/W/H] |  | 3 | 50000 | -20~50℃ | – | – |  |  | Lamp base E27 |  |  |  |  | Applications: Balcony, Aisle, Outdoor Wall, Gate | 4
C1 | KYD-DL01-C1-15W | C1 Series LED bollard light (lantern, E27) | Bollard | Outdoor | 15 | 1500 | 100 |  |  |  | 2700–6500 K (choose) | 80 | 180° | IP65 | IK08 | On/off |  | AC220-240V 50/60Hz |  | >0.9 | 195 × 195 × 270 [L/W/H] |  | 3 | 50000 | -20~50℃ | – | – |  |  | Lamp base E27 |  |  |  |  | Applications: Balcony, Aisle, Outdoor Wall, Gate | 4
C1 | KYD-DL01-C1-18W | C1 Series LED bollard light (lantern, E27) | Bollard | Outdoor | 18 | 1800 | 100 |  |  |  | 2700–6500 K (choose) | 80 | 180° | IP65 | IK08 | On/off |  | AC220-240V 50/60Hz |  | >0.9 | 195 × 195 × 270 [L/W/H] |  | 3 | 50000 | -20~50℃ | – | – |  |  | Lamp base E27 |  |  |  |  | Applications: Balcony, Aisle, Outdoor Wall, Gate | 4
DL01-E | KYD-DL01-E-5W | LED underground (in-ground) light | In-ground uplight | Outdoor | 5 | 500 | 100 |  |  |  | 2700–6500 K (choose) | 70 | 15/24° | IP67 | IK08 | On/off |  | AC220-240V 50/60Hz |  | >0.9 | Φ100 × 50 (cut-out Φ95) [D/H] |  | 3 | 50000 | -20~40℃ | – | – |  |  | Lamp base Ik08 |  |  |  |  | Applications: Park, Courtyard, Villa, Outdoor Trail | 5
DL01-E | KYD-DL01-E-7W | LED underground (in-ground) light | In-ground uplight | Outdoor | 7 | 700 | 100 |  |  |  | 2700–6500 K (choose) | 70 | 15/24° | IP67 | IK08 | On/off |  | AC220-240V 50/60Hz |  | >0.9 | Φ130 × 50 (cut-out Φ117) [D/H] |  | 3 | 50000 | -20~40℃ | – | – |  |  | Lamp base Ik08 |  |  |  |  | Applications: Park, Courtyard, Villa, Outdoor Trail | 5
DL01-E | KYD-DL01-E-9W | LED underground (in-ground) light | In-ground uplight | Outdoor | 9 | 900 | 100 |  |  |  | 2700–6500 K (choose) | 70 | 15/24° | IP67 | IK08 | On/off |  | AC220-240V 50/60Hz |  | >0.9 | Φ150 × 60 (cut-out Φ138) [D/H] |  | 3 | 50000 | -20~40℃ | – | – |  |  | Lamp base Ik08 |  |  |  |  | Applications: Park, Courtyard, Villa, Outdoor Trail | 5
DL01-E | KYD-DL01-E-12W | LED underground (in-ground) light | In-ground uplight | Outdoor | 12 | 1200 | 100 |  |  |  | 2700–6500 K (choose) | 70 | 15/24° | IP67 | IK08 | On/off |  | AC220-240V 50/60Hz |  | >0.9 | Φ180 × 65 (cut-out Φ160) [D/H] |  | 3 | 50000 | -20~40℃ | – | – |  |  | Lamp base Ik08 |  |  |  |  | Applications: Park, Courtyard, Villa, Outdoor Trail | 5
DL01-E | KYD-DL01-E-18W | LED underground (in-ground) light | In-ground uplight | Outdoor | 18 | 1800 | 100 |  |  |  | 2700–6500 K (choose) | 70 | 15/24° | IP67 | IK08 | On/off |  | AC220-240V 50/60Hz |  | >0.9 | Φ200 × 75 (cut-out Φ188) [D/H] |  | 3 | 50000 | -20~40℃ | – | – |  |  | Lamp base Ik08 |  |  |  |  | Applications: Park, Courtyard, Villa, Outdoor Trail | 5
DL01-E | KYD-DL01-E-24W | LED underground (in-ground) light | In-ground uplight | Outdoor | 24 | 2400 | 100 |  |  |  | 2700–6500 K (choose) | 70 | 15/24° | IP67 | IK08 | On/off |  | AC220-240V 50/60Hz |  | >0.9 | Φ220 × 75 (cut-out Φ210) [D/H] |  | 3 | 50000 | -20~40℃ | – | – |  |  | Lamp base Ik08 |  |  |  |  | Applications: Park, Courtyard, Villa, Outdoor Trail | 5
DL01-E | KYD-DL01-E-36W | LED underground (in-ground) light | In-ground uplight | Outdoor | 36 | 3600 | 100 |  |  |  | 2700–6500 K (choose) | 70 | 15/24° | IP67 | IK08 | On/off |  | AC220-240V 50/60Hz |  | >0.9 | Φ300 × 80 (cut-out Φ288) [D/H] |  | 3 | 50000 | -20~40℃ | – | – |  |  | Lamp base Ik08 |  |  |  |  | Applications: Park, Courtyard, Villa, Outdoor Trail | 5
DL01-F | KYD-DL01-F-9W | Linear LED underground light | In-ground uplight | Outdoor | 9 | 900 | 100 |  |  |  | 2700–6500 K (choose) | 70 | 15/24° | IP67 | IK08 | On/off |  | AC220-240V 50/60Hz |  | >0.9 | 300 × 90 × 75 [L/W/H] |  | 3 | 50000 | -20~40℃ | – | – |  |  | Lamp base Ik08 |  |  |  |  | Applications: Park, Courtyard, Villa, Outdoor Trail | 5
DL01-F | KYD-DL01-F-18W | Linear LED underground light | In-ground uplight | Outdoor | 18 | 1800 | 100 |  |  |  | 2700–6500 K (choose) | 70 | 15/24° | IP67 | IK08 | On/off |  | AC220-240V 50/60Hz |  | >0.9 | 600 × 90 × 75 [L/W/H] |  | 3 | 50000 | -20~40℃ | – | – |  |  | Lamp base Ik08 |  |  |  |  | Applications: Park, Courtyard, Villa, Outdoor Trail | 5
DL01-F | KYD-DL01-F-24W | Linear LED underground light | In-ground uplight | Outdoor | 24 | 2400 | 100 |  |  |  | 2700–6500 K (choose) | 70 | 15/24° | IP67 | IK08 | On/off |  | AC220-240V 50/60Hz |  | >0.9 | 1000 × 90 × 75 [L/W/H] |  | 3 | 50000 | -20~40℃ | – | – |  |  | Lamp base Ik08 |  |  |  |  | Applications: Park, Courtyard, Villa, Outdoor Trail | 5
DL01-H | KYD-DL01-H1 | Outdoor LED spike / spot light | Garden spot | Outdoor | 9 | 900 | 100 |  |  |  | 2700–6500 K (choose) | 80 | 24° | IP65 | IK08 | On/off |  | AC220-240V 50/60Hz |  | >0.9 | Φ60 × 95 |  | 3 | 50000 | -20~40℃ | – | – |  |  | Lamp base Ik08 |  |  |  | Power selectable 5/7/9 W → 500/700/900 lm | Applications: Park, Courtyard, Villa, Outdoor Trail | 5
DL01-H | KYD-DL01-H2 | Outdoor LED spike / spot light | Garden spot | Outdoor | 9 | 900 | 100 |  |  |  | 2700–6500 K (choose) | 80 | 24° | IP65 | IK08 | On/off |  | AC220-240V 50/60Hz |  | >0.9 | Φ60 × 95 |  | 3 | 50000 | -20~40℃ | – | – |  |  | Lamp base Ik08 |  |  |  | Power selectable 5/7/9 W → 500/700/900 lm | Applications: Park, Courtyard, Villa, Outdoor Trail | 5
DL01-H | KYD-DL01-H3 | Outdoor LED spike / spot light | Garden spot | Outdoor | 20 | 2000 | 100 |  |  |  | 2700–6500 K (choose) | 80 | 24° | IP65 | IK08 | On/off |  | AC220-240V 50/60Hz |  | >0.9 | Φ80 × 120 |  | 3 | 50000 | -20~40℃ | – | – |  |  | Lamp base Ik08 |  |  |  | Power selectable 12/15/20 W → 1200/1500/2000 lm | Applications: Park, Courtyard, Villa, Outdoor Trail | 5
DL01-H | KYD-DL01-H4 | Outdoor LED spike / spot light | Garden spot | Outdoor | 20 | 2000 | 100 |  |  |  | 2700–6500 K (choose) | 80 | 24° | IP65 | IK08 | On/off |  | AC220-240V 50/60Hz |  | >0.9 | Φ80 × 120 |  | 3 | 50000 | -20~40℃ | – | – |  |  | Lamp base Ik08 |  |  |  | Power selectable 12/15/20 W → 1200/1500/2000 lm | Applications: Park, Courtyard, Villa, Outdoor Trail | 5
DL01-K | KYD-DL01-K-60W | LED wall pack light | Wall pack | Outdoor | 60 | 7800 | 130 |  |  |  | 2700–6500 K (choose) | 70 | 120° | IP65 | IK08 | On/off |  | AC220-240V 50/60Hz |  | >0.9 | 335 × 250 × 160 [L/W/H] |  | 3 | 50000 | -20~40℃ | – | – |  |  | Lamp base Ik08 |  |  |  |  | Applications: Balcony, Aisle, Outdoor Wall, Gate | 5
DL01-K | KYD-DL01-K-100W | LED wall pack light | Wall pack | Outdoor | 100 | 13000 | 130 |  |  |  | 2700–6500 K (choose) | 70 | 120° | IP65 | IK08 | On/off |  | AC220-240V 50/60Hz |  | >0.9 | 335 × 250 × 160 [L/W/H] |  | 3 | 50000 | -20~40℃ | – | – |  |  | Lamp base Ik08 |  |  |  |  | Applications: Balcony, Aisle, Outdoor Wall, Gate | 5
DL01-K | KYD-DL01-K-120W | LED wall pack light | Wall pack | Outdoor | 120 | 15600 | 130 |  |  |  | 2700–6500 K (choose) | 70 | 120° | IP65 | IK08 | On/off |  | AC220-240V 50/60Hz |  | >0.9 | 335 × 250 × 160 [L/W/H] |  | 3 | 50000 | -20~40℃ | – | – |  |  | Lamp base Ik08 |  |  |  |  | Applications: Balcony, Aisle, Outdoor Wall, Gate | 5
WWL | KYD-WWL3220 | LED wall washer | Wall washer | Outdoor | 18 | 1800 | 100 |  |  |  | 2700–6500 K (choose) | 70 | 15/24° | IP67 | IK08 | On/off |  | AC220-240V 50/60Hz |  | >0.9 | 1000 × 32 × 20 [L/W/H] |  | 3 | 50000 | -20~50℃ | – | – |  |  | Lamp base Ik08 |  |  |  | Power selectable 12/18 W → 1200/1800 lm | Applications: Park, Courtyard, Villa, Outdoor Wall | 6
WWL | KYD-WWL3636 | LED wall washer | Wall washer | Outdoor | 24 | 2400 | 100 |  |  |  | 2700–6500 K (choose) | 70 | 15/24° | IP67 | IK08 | On/off |  | AC220-240V 50/60Hz |  | >0.9 | 1000 × 36 × 36 [L/W/H] |  | 3 | 50000 | -20~50℃ | – | – |  |  | Lamp base Ik08 |  |  |  | Power selectable 18/24 W → 1800/2400 lm | Applications: Park, Courtyard, Villa, Outdoor Wall | 6
WWL | KYD-WWL4638 | LED wall washer | Wall washer | Outdoor | 36 | 3600 | 100 |  |  |  | 2700–6500 K (choose) | 70 | 15/24° | IP67 | IK08 | On/off |  | AC220-240V 50/60Hz |  | >0.9 | 1000 × 46 × 38 [L/W/H] |  | 3 | 50000 | -20~50℃ | – | – |  |  | Lamp base Ik08 |  |  |  | Power selectable 24/36 W → 2400/3600 lm | Applications: Park, Courtyard, Villa, Outdoor Wall | 6
WWL | KYD-WWL4563 | LED wall washer | Wall washer | Outdoor | 48 | 4800 | 100 |  |  |  | 2700–6500 K (choose) | 70 | 15/24° | IP67 | IK08 | On/off |  | AC220-240V 50/60Hz |  | >0.9 | 1000 × 45 × 63 [L/W/H] |  | 3 | 50000 | -20~50℃ | – | – |  |  | Lamp base Ik08 |  |  |  | Power selectable 36/48 W → 3600/4800 lm | Applications: Park, Courtyard, Villa, Outdoor Wall | 6
WWL | KYD-WWL5565 | LED wall washer | Wall washer | Outdoor | 108 | 10800 | 100 |  |  |  | 2700–6500 K (choose) | 70 | 15/24° | IP67 | IK08 | On/off |  | AC220-240V 50/60Hz |  | >0.9 | 1000 × 55 × 65 [L/W/H] |  | 3 | 50000 | -20~50℃ | – | – |  |  | Lamp base Ik08 |  |  |  | Power selectable 72/108 W → 7200/10800 lm | Applications: Park, Courtyard, Villa, Outdoor Wall | 6
CL | KYD-CL-30W | LED courtyard (post-top) light | Post-top | Outdoor | 30 | 3900 | 130 |  |  |  | 2700–6500 K (choose) | 70 | 120° | IP67 | IK08 | On/off |  | AC220-240V 50/60Hz |  | >0.9 | 360 × 504 [D/H/HD] |  | 3 | 50000 | -20~50℃ | – | – |  |  | Lamp base Ik08 |  |  |  |  | Applications: Park, Courtyard, Villa, Outdoor Trail | 6
CL | KYD-CL-60W | LED courtyard (post-top) light | Post-top | Outdoor | 60 | 7800 | 130 |  |  |  | 2700–6500 K (choose) | 70 | 120° | IP67 | IK08 | On/off |  | AC220-240V 50/60Hz |  | >0.9 | 360 × 504 [D/H/HD] |  | 3 | 50000 | -20~50℃ | – | – |  |  | Lamp base Ik08 |  |  |  |  | Applications: Park, Courtyard, Villa, Outdoor Trail | 6
CL | KYD-CL-100W | LED courtyard (post-top) light | Post-top | Outdoor | 100 | 13000 | 130 |  |  |  | 2700–6500 K (choose) | 70 | 120° | IP67 | IK08 | On/off |  | AC220-240V 50/60Hz |  | >0.9 | 360 × 504 [D/H/HD] |  | 3 | 50000 | -20~50℃ | – | – |  |  | Lamp base Ik08 |  |  |  |  | Applications: Park, Courtyard, Villa, Outdoor Trail | 6
CL | KYD-CL-150W | LED courtyard (post-top) light | Post-top | Outdoor | 150 | 19500 | 130 |  |  |  | 2700–6500 K (choose) | 70 | 120° | IP67 | IK08 | On/off |  | AC220-240V 50/60Hz |  | >0.9 | 360 × 504 [D/H/HD] |  | 3 | 50000 | -20~50℃ | – | – |  |  | Lamp base Ik08 |  |  |  |  | Applications: Park, Courtyard, Villa, Outdoor Trail | 6
S01 | KYD-S01-50W | S01 Series LED street light | Street light | Outdoor | 50 | 6500 | 130 |  |  |  | 2700–6500 K (choose) | 70 | 70*140° | IP66 | IK08 | On/off |  | AC220-240V 50/60Hz | 6KV, 5KA | >0.9 | 339 × 131 × 61 [D/W/H] |  | 3 | 30000 | -20~50℃ | – | – | [7 empty] | Applications: Highway, Country Road, Car Park, City Road | 6
S01 | KYD-S01-100W | S01 Series LED street light | Street light | Outdoor | 100 | 13000 | 130 |  |  |  | 2700–6500 K (choose) | 70 | 70*140° | IP66 | IK08 | On/off |  | AC220-240V 50/60Hz | 6KV, 5KA | >0.9 | 415 × 151 × 61 [D/W/H] |  | 3 | 30000 | -20~50℃ | – | – | [7 empty] | Applications: Highway, Country Road, Car Park, City Road | 6
S01 | KYD-S01-150W | S01 Series LED street light | Street light | Outdoor | 150 | 19500 | 130 |  |  |  | 2700–6500 K (choose) | 70 | 70*140° | IP66 | IK08 | On/off |  | AC220-240V 50/60Hz | 6KV, 5KA | >0.9 | 448 × 178 × 64 [D/W/H] |  | 3 | 30000 | -20~50℃ | – | – | [7 empty] | Applications: Highway, Country Road, Car Park, City Road | 6
S01 | KYD-S01-200W | S01 Series LED street light | Street light | Outdoor | 200 | 26000 | 130 |  |  |  | 2700–6500 K (choose) | 70 | 70*140° | IP66 | IK08 | On/off |  | AC220-240V 50/60Hz | 6KV, 5KA | >0.9 | 482 × 198 × 64 [D/W/H] |  | 3 | 30000 | -20~50℃ | – | – | [7 empty] | Applications: Highway, Country Road, Car Park, City Road | 6
S02 | KYD-S02-50W | S02 Series LED street light (T2/T3/T4/T5 optics) | Street light | Outdoor | 50 | 7500 | 150 |  |  |  | 2700–6500 K (choose) | 70 | T2/T3/T4/T5 | IP66 | IK08 | On/off |  | AC220-240V 50/60Hz | 6KV, 5KA | >0.9 | 560 × 196 × 99 [L/W/H] |  | 3 | 50000 | -20~50℃ | – | – | [7 empty] | Applications: Highway, Country Road, Car Park, City Road | 6
S02 | KYD-S02-100W | S02 Series LED street light (T2/T3/T4/T5 optics) | Street light | Outdoor | 100 | 15000 | 150 |  |  |  | 2700–6500 K (choose) | 70 | T2/T3/T4/T5 | IP66 | IK08 | On/off |  | AC220-240V 50/60Hz | 6KV, 5KA | >0.9 | 610 × 245 × 99 [L/W/H] |  | 3 | 50000 | -20~50℃ | – | – | [7 empty] | Applications: Highway, Country Road, Car Park, City Road | 6
S02 | KYD-S02-150W | S02 Series LED street light (T2/T3/T4/T5 optics) | Street light | Outdoor | 150 | 22500 | 150 |  |  |  | 2700–6500 K (choose) | 70 | T2/T3/T4/T5 | IP66 | IK08 | On/off |  | AC220-240V 50/60Hz | 6KV, 5KA | >0.9 | 661 × 245 × 99 [L/W/H] |  | 3 | 50000 | -20~50℃ | – | – | [7 empty] | Applications: Highway, Country Road, Car Park, City Road | 6
S02 | KYD-S02-200W | S02 Series LED street light (T2/T3/T4/T5 optics) | Street light | Outdoor | 200 | 30000 | 150 |  |  |  | 2700–6500 K (choose) | 70 | T2/T3/T4/T5 | IP66 | IK08 | On/off |  | AC220-240V 50/60Hz | 6KV, 5KA | >0.9 | 712 × 300 × 99 [L/W/H] |  | 3 | 50000 | -20~50℃ | – | – | [7 empty] | Applications: Highway, Country Road, Car Park, City Road | 6
S02 | KYD-S02-300W | S02 Series LED street light (T2/T3/T4/T5 optics) | Street light | Outdoor | 300 | 45000 | 150 |  |  |  | 2700–6500 K (choose) | 70 | T2/T3/T4/T5 | IP66 | IK08 | On/off |  | AC220-240V 50/60Hz | 6KV, 5KA | >0.9 | 715 × 340 × 99 [L/W/H] |  | 3 | 50000 | -20~50℃ | – | – | [7 empty] | Applications: Highway, Country Road, Car Park, City Road | 6
OSSL | KYD-OSSL-60W | All-in-one solar street light | Solar street light | Outdoor | 60 | 6000 | 100 |  |  |  | 2700–6500 K (choose) | – | 70*140° | IP66 | IK08 | On/off |  | – |  | – | 887 × 400 × 280 [L/W/H] |  | 3 | 50000 | -20~50℃ | – | – |  |  | Lamp base Ik08 |  |  |  |  | Applications: Highway, Country Road, Car Park, City Road | 7
OSSL | KYD-OSSL-80W | All-in-one solar street light | Solar street light | Outdoor | 80 | 8000 | 100 |  |  |  | 2700–6500 K (choose) | – | 70*140° | IP66 | IK08 | On/off |  | – |  | – | 1160 × 400 × 280 [L/W/H] |  | 3 | 50000 | -20~50℃ | – | – |  |  | Lamp base Ik08 |  |  |  |  | Applications: Highway, Country Road, Car Park, City Road | 7
OSSL | KYD-OSSL-100W | All-in-one solar street light | Solar street light | Outdoor | 100 | 10000 | 100 |  |  |  | 2700–6500 K (choose) | – | 70*140° | IP66 | IK08 | On/off |  | – |  | – | 1435 × 400 × 280 [L/W/H] |  | 3 | 50000 | -20~50℃ | – | – |  |  | Lamp base Ik08 |  |  |  |  | Applications: Highway, Country Road, Car Park, City Road | 7
TSSL | KYD-TSSL-60W | All-in-two solar street light (separate panel) | Solar street light | Outdoor | 60 | 6000 | 100 |  |  |  | 2700–6500 K (choose) | – | 120° | IP66 | IK08 | On/off |  | – |  | – | 600 × 260 × 60 [L/W/H] |  | 3 | 50000 | -20~50℃ | – | – |  |  | Lamp base Ik08 |  |  |  |  | Applications: Highway, Country Road, Car Park, City Road | 7
TSSL | KYD-TSSL-80W | All-in-two solar street light (separate panel) | Solar street light | Outdoor | 80 | 8000 | 100 |  |  |  | 2700–6500 K (choose) | – | 120° | IP66 | IK08 | On/off |  | – |  | – | 600 × 260 × 60 [L/W/H] |  | 3 | 50000 | -20~50℃ | – | – |  |  | Lamp base Ik08 |  |  |  |  | Applications: Highway, Country Road, Car Park, City Road | 7
TSSL | KYD-TSSL-100W | All-in-two solar street light (separate panel) | Solar street light | Outdoor | 100 | 10000 | 100 |  |  |  | 2700–6500 K (choose) | – | 120° | IP66 | IK08 | On/off |  | – |  | – | 600 × 260 × 60 [L/W/H] |  | 3 | 50000 | -20~50℃ | – | – |  |  | Lamp base Ik08 |  |  |  |  | Applications: Highway, Country Road, Car Park, City Road | 7
FL0201 | KYD-FL0201-10W | FL0201 Series LED floodlight | Floodlight | Outdoor | 10 | 1000 | 100 |  |  |  | 2700–6500 K (choose) | 70 | 90° | IP66 | IK08 | On/off |  | AC220-240V 50/60Hz | 2KV, 2KA | >0.5 | 118 × 90 × 25 [D/W/H] |  | 1 | 25000 | -20~50℃ | – | – | [7 empty] | Applications: Car Park, Pier, Stadium, Outdoor | 7
FL0201 | KYD-FL0201-20W | FL0201 Series LED floodlight | Floodlight | Outdoor | 20 | 2000 | 100 |  |  |  | 2700–6500 K (choose) | 70 | 90° | IP66 | IK08 | On/off |  | AC220-240V 50/60Hz | 2KV, 2KA | >0.5 | 138 × 113 × 25 [D/W/H] |  | 1 | 25000 | -20~50℃ | – | – | [7 empty] | Applications: Car Park, Pier, Stadium, Outdoor | 7
FL0201 | KYD-FL0201-30W | FL0201 Series LED floodlight | Floodlight | Outdoor | 30 | 3000 | 100 |  |  |  | 2700–6500 K (choose) | 70 | 90° | IP66 | IK08 | On/off |  | AC220-240V 50/60Hz | 2KV, 2KA | >0.5 | 148 × 123 × 25 [D/W/H] |  | 1 | 25000 | -20~50℃ | – | – | [7 empty] | Applications: Car Park, Pier, Stadium, Outdoor | 7
FL0201 | KYD-FL0201-50W | FL0201 Series LED floodlight | Floodlight | Outdoor | 50 | 5000 | 100 |  |  |  | 2700–6500 K (choose) | 70 | 90° | IP66 | IK08 | On/off |  | AC220-240V 50/60Hz | 2KV, 2KA | >0.5 | 178 × 152 × 25 [D/W/H] |  | 1 | 25000 | -20~50℃ | – | – | [7 empty] | Applications: Car Park, Pier, Stadium, Outdoor | 7
FL0201 | KYD-FL0201-100W | FL0201 Series LED floodlight | Floodlight | Outdoor | 100 | 10000 | 100 |  |  |  | 2700–6500 K (choose) | 70 | 90° | IP66 | IK08 | On/off |  | AC220-240V 50/60Hz | 2KV, 2KA | >0.5 | 218 × 182 × 25 [D/W/H] |  | 1 | 25000 | -20~50℃ | – | – | [7 empty] | Applications: Car Park, Pier, Stadium, Outdoor | 7
FL0201 | KYD-FL0201-150W | FL0201 Series LED floodlight | Floodlight | Outdoor | 150 | 15000 | 100 |  |  |  | 2700–6500 K (choose) | 70 | 90° | IP66 | IK08 | On/off |  | AC220-240V 50/60Hz | 2KV, 2KA | >0.5 | 238 × 192 × 25 [D/W/H] |  | 1 | 25000 | -20~50℃ | – | – | [7 empty] | Applications: Car Park, Pier, Stadium, Outdoor | 7
FL0201 | KYD-FL0201-200W | FL0201 Series LED floodlight | Floodlight | Outdoor | 200 | 20000 | 100 |  |  |  | 2700–6500 K (choose) | 70 | 90° | IP66 | IK08 | On/off |  | AC220-240V 50/60Hz | 2KV, 2KA | >0.5 | 238 × 212 × 25 [D/W/H] |  | 1 | 25000 | -20~50℃ | – | – | [7 empty] | Applications: Car Park, Pier, Stadium, Outdoor | 7
FL0201 | KYD-FL0201-300W | FL0201 Series LED floodlight | Floodlight | Outdoor | 300 | 30000 | 100 |  |  |  | 2700–6500 K (choose) | 70 | 90° | IP66 | IK08 | On/off |  | AC220-240V 50/60Hz | 2KV, 2KA | >0.5 | 298 × 212 × 25 [D/W/H] |  | 1 | 25000 | -20~50℃ | – | – | [7 empty] | Applications: Car Park, Pier, Stadium, Outdoor | 7
FL0202 | KYD-FL0202-30W | FL0202 Series LED floodlight | Floodlight | Outdoor | 30 | 4500 | 150 |  |  |  | 2700–6500 K (choose) | 70 | 30/60/90/120° | IP66 | IK08 | On/off |  | AC100-277V 50/60Hz | 6KV, 5KA(≥100W) | >0.9 | 263 × 224 × 45 [D/W/H] |  | 3 | 50000 | -20~50℃ | – | – | [7 empty] | Applications: Car Park, Pier, Stadium, Outdoor | 7
FL0202 | KYD-FL0202-50W | FL0202 Series LED floodlight | Floodlight | Outdoor | 50 | 7500 | 150 |  |  |  | 2700–6500 K (choose) | 70 | 30/60/90/120° | IP66 | IK08 | On/off |  | AC100-277V 50/60Hz | 6KV, 5KA(≥100W) | >0.9 | 263 × 224 × 45 [D/W/H] |  | 3 | 50000 | -20~50℃ | – | – | [7 empty] | Applications: Car Park, Pier, Stadium, Outdoor | 7
FL0202 | KYD-FL0202-100W | FL0202 Series LED floodlight | Floodlight | Outdoor | 100 | 15000 | 150 |  |  |  | 2700–6500 K (choose) | 70 | 30/60/90/120° | IP66 | IK08 | On/off |  | AC100-277V 50/60Hz | 6KV, 5KA(≥100W) | >0.9 | 315 × 269 × 50 [D/W/H] |  | 3 | 50000 | -20~50℃ | – | – | [7 empty] | Applications: Car Park, Pier, Stadium, Outdoor | 7
FL0202 | KYD-FL0202-150W | FL0202 Series LED floodlight | Floodlight | Outdoor | 150 | 22500 | 150 |  |  |  | 2700–6500 K (choose) | 70 | 30/60/90/120° | IP66 | IK08 | On/off |  | AC100-277V 50/60Hz | 6KV, 5KA(≥100W) | >0.9 | 370 × 322 × 56 [D/W/H] |  | 3 | 50000 | -20~50℃ | – | – | [7 empty] | Applications: Car Park, Pier, Stadium, Outdoor | 7
FL0202 | KYD-FL0202-200W | FL0202 Series LED floodlight | Floodlight | Outdoor | 200 | 30000 | 150 |  |  |  | 2700–6500 K (choose) | 70 | 30/60/90/120° | IP66 | IK08 | On/off |  | AC100-277V 50/60Hz | 6KV, 5KA(≥100W) | >0.9 | 416 × 352 × 58 [D/W/H] |  | 3 | 50000 | -20~50℃ | – | – | [7 empty] | Applications: Car Park, Pier, Stadium, Outdoor | 7
FL0202 | KYD-FL0202-300W | FL0202 Series LED floodlight | Floodlight | Outdoor | 300 | 45000 | 150 |  |  |  | 2700–6500 K (choose) | 70 | 30/60/90/120° | IP66 | IK08 | On/off |  | AC100-277V 50/60Hz | 6KV, 5KA(≥100W) | >0.9 | 481 × 408 × 60 [D/W/H] |  | 3 | 50000 | -20~50℃ | – | – | [7 empty] | Applications: Car Park, Pier, Stadium, Outdoor | 7
FL0202 | KYD-FL0202-400W | FL0202 Series LED floodlight | Floodlight | Outdoor | 400 | 60000 | 150 |  |  |  | 2700–6500 K (choose) | 70 | 30/60/90/120° | IP66 | IK08 | On/off |  | AC100-277V 50/60Hz | 6KV, 5KA(≥100W) | >0.9 | 490 × 520 × 65 [D/W/H] |  | 3 | 50000 | -20~50℃ | – | – | [7 empty] | Applications: Car Park, Pier, Stadium, Outdoor | 7
FL0203 | KYD-FL0203-20W | FL0203 Series LED floodlight | Floodlight | Outdoor | 20 | 2600 | 130 |  |  |  | 2700–6500 K (choose) | 70 | 120° | IP66 | IK08 | On/off |  | AC220-240V 50/60Hz | 6KV, 5KA(≥100W) | >0.9 | 128 × 120 (cut-out 43) [D/H] |  | 3 | 50000 | -20~50℃ | – | – | [7 empty] | Applications: Car Park, Pier, Stadium, Outdoor | 8
FL0203 | KYD-FL0203-30W | FL0203 Series LED floodlight | Floodlight | Outdoor | 30 | 3900 | 130 |  |  |  | 2700–6500 K (choose) | 70 | 120° | IP66 | IK08 | On/off |  | AC220-240V 50/60Hz | 6KV, 5KA(≥100W) | >0.9 | 184 × 180 (cut-out 45) [D/H] |  | 3 | 50000 | -20~50℃ | – | – | [7 empty] | Applications: Car Park, Pier, Stadium, Outdoor | 8
FL0203 | KYD-FL0203-50W | FL0203 Series LED floodlight | Floodlight | Outdoor | 50 | 6500 | 130 |  |  |  | 2700–6500 K (choose) | 70 | 120° | IP66 | IK08 | On/off |  | AC220-240V 50/60Hz | 6KV, 5KA(≥100W) | >0.9 | 226 × 221 (cut-out 53) [D/H] |  | 3 | 50000 | -20~50℃ | – | – | [7 empty] | Applications: Car Park, Pier, Stadium, Outdoor | 8
FL0203 | KYD-FL0203-100W | FL0203 Series LED floodlight | Floodlight | Outdoor | 100 | 13000 | 130 |  |  |  | 2700–6500 K (choose) | 70 | 120° | IP66 | IK08 | On/off |  | AC220-240V 50/60Hz | 6KV, 5KA(≥100W) | >0.9 | 285 × 275 (cut-out 66) [D/H] |  | 3 | 50000 | -20~50℃ | – | – | [7 empty] | Applications: Car Park, Pier, Stadium, Outdoor | 8
FL0203 | KYD-FL0203-150W | FL0203 Series LED floodlight | Floodlight | Outdoor | 150 | 19500 | 130 |  |  |  | 2700–6500 K (choose) | 70 | 120° | IP66 | IK08 | On/off |  | AC220-240V 50/60Hz | 6KV, 5KA(≥100W) | >0.9 | 293 × 293 (cut-out 90) [D/H] |  | 3 | 50000 | -20~50℃ | – | – | [7 empty] | Applications: Car Park, Pier, Stadium, Outdoor | 8
FL0203 | KYD-FL0203-200W | FL0203 Series LED floodlight | Floodlight | Outdoor | 200 | 26000 | 130 |  |  |  | 2700–6500 K (choose) | 70 | 120° | IP66 | IK08 | On/off |  | AC220-240V 50/60Hz | 6KV, 5KA(≥100W) | >0.9 | 336 × 317 (cut-out 90) [D/H] |  | 3 | 50000 | -20~50℃ | – | – | [7 empty] | Applications: Car Park, Pier, Stadium, Outdoor | 8
FL0203 | KYD-FL0203-300W | FL0203 Series LED floodlight | Floodlight | Outdoor | 300 | 39000 | 130 |  |  |  | 2700–6500 K (choose) | 70 | 120° | IP66 | IK08 | On/off |  | AC220-240V 50/60Hz | 6KV, 5KA(≥100W) | >0.9 | 336 × 317 (cut-out 95) [D/H] |  | 3 | 50000 | -20~50℃ | – | – | [7 empty] | Applications: Car Park, Pier, Stadium, Outdoor | 8
FL0204 | KYD-FL0204-240W | FL0204 Series modular LED floodlight (stadium) | Floodlight | Outdoor | 240 | 36000 | 150 |  |  |  | 2700–6500 K (choose) | 70 | 25/55/90/120°/T2/T3/T4 | IP66 | IK08 | On/off |  | AC100-277V 50/60Hz | 6KV, 5KA | >0.9 | 336 × 350 × 97 |  | 3 | 50000 | -20~50℃ | – | – | [7 empty] | Applications: Car Park, Pier, Stadium, Outdoor | 8
FL0204 | KYD-FL0204-480W | FL0204 Series modular LED floodlight (stadium) | Floodlight | Outdoor | 480 | 72000 | 150 |  |  |  | 2700–6500 K (choose) | 70 | 25/55/90/120°/T2/T3/T4 | IP66 | IK08 | On/off |  | AC100-277V 50/60Hz | 6KV, 5KA | >0.9 | 654 × 360 × 100 |  | 3 | 50000 | -20~50℃ | – | – | [7 empty] | Applications: Car Park, Pier, Stadium, Outdoor | 8
FL0204 | KYD-FL0204-720W | FL0204 Series modular LED floodlight (stadium) | Floodlight | Outdoor | 720 | 108000 | 150 |  |  |  | 2700–6500 K (choose) | 70 | 25/55/90/120°/T2/T3/T4 | IP66 | IK08 | On/off |  | AC100-277V 50/60Hz | 6KV, 5KA | >0.9 | 970 × 360 × 100 |  | 3 | 50000 | -20~50℃ | – | – | [7 empty] | Applications: Car Park, Pier, Stadium, Outdoor | 8
FL0204 | KYD-FL0204-960W | FL0204 Series modular LED floodlight (stadium) | Floodlight | Outdoor | 960 | 144000 | 150 |  |  |  | 2700–6500 K (choose) | 70 | 25/55/90/120°/T2/T3/T4 | IP66 | IK08 | On/off |  | AC100-277V 50/60Hz | 6KV, 5KA | >0.9 | 656 × 680 × 100 |  | 3 | 50000 | -20~50℃ | – | – | [7 empty] | Applications: Car Park, Pier, Stadium, Outdoor | 8
FL0204 | KYD-FL0204-1200W | FL0204 Series modular LED floodlight (stadium) | Floodlight | Outdoor | 1200 | 180000 | 150 |  |  |  | 2700–6500 K (choose) | 70 | 25/55/90/120°/T2/T3/T4 | IP66 | IK08 | On/off |  | AC100-277V 50/60Hz | 6KV, 5KA | >0.9 | 972 × 680 × 100 |  | 3 | 50000 | -20~50℃ | – | – | [7 empty] | Applications: Car Park, Pier, Stadium, Outdoor | 8
SL | KYD-SL-A | Solar LED floodlight | Solar floodlight | Outdoor | 9 | 900 | 100 |  |  |  | 2700–6500 K (choose) | – | 120° | IP65 | IK08 | On/off |  | – |  | – | Φ60 × 95 |  | 3 | 50000 | -20~50℃ | – | – |  |  | Lamp base Ik08 |  |  |  | Power selectable 5/7/9 W → 500/700/900 lm | Applications: Car Park, Pier, Stadium, Outdoor | 8
SL | KYD-SL-A1 | Solar LED floodlight | Solar floodlight | Outdoor | 9 | 900 | 100 |  |  |  | 2700–6500 K (choose) | – | 120° | IP65 | IK08 | On/off |  | – |  | – | Φ60 × 95 |  | 3 | 50000 | -20~50℃ | – | – |  |  | Lamp base Ik08 |  |  |  | Power selectable 5/7/9 W → 500/700/900 lm | Applications: Car Park, Pier, Stadium, Outdoor | 8
SL | KYD-SL-B | Solar LED floodlight | Solar floodlight | Outdoor | 20 | 2000 | 100 |  |  |  | 2700–6500 K (choose) | – | 120° | IP65 | IK08 | On/off |  | – |  | – | Φ80 × 120 |  | 3 | 50000 | -20~50℃ | – | – |  |  | Lamp base Ik08 |  |  |  | Power selectable 12/15/20 W → 1200/1500/2000 lm | Applications: Car Park, Pier, Stadium, Outdoor | 8
SL | KYD-SL-B1 | Solar LED floodlight | Solar floodlight | Outdoor | 20 | 2000 | 100 |  |  |  | 2700–6500 K (choose) | – | 120° | IP65 | IK08 | On/off |  | – |  | – | Φ80 × 120 |  | 3 | 50000 | -20~50℃ | – | – |  |  | Lamp base Ik08 |  |  |  | Power selectable 12/15/20 W → 1200/1500/2000 lm | Applications: Car Park, Pier, Stadium, Outdoor | 8
HB01 | KYD-HB01-100W | HB01 Series UFO LED high bay | High bay | Indoor | 100 | 15000 | 150 |  |  |  | 2700–6500 K (choose) | 70 | 90/130° | IP65 | IK08 | On/off |  | AC220-240V 50/60Hz |  | >0.9 | Φ255 × 160 |  | 3 | 50000 | -20~40℃ | – | – |  |  | Lamp base Ik08 |  |  |  |  | Applications: Gymnasium, Warehouses, Workshop, Workstations | 8
HB01 | KYD-HB01-150W | HB01 Series UFO LED high bay | High bay | Indoor | 150 | 22500 | 150 |  |  |  | 2700–6500 K (choose) | 70 | 90/130° | IP65 | IK08 | On/off |  | AC220-240V 50/60Hz |  | >0.9 | Φ305 × 160 |  | 3 | 50000 | -20~40℃ | – | – |  |  | Lamp base Ik08 |  |  |  |  | Applications: Gymnasium, Warehouses, Workshop, Workstations | 8
HB01 | KYD-HB01-200W | HB01 Series UFO LED high bay | High bay | Indoor | 200 | 30000 | 150 |  |  |  | 2700–6500 K (choose) | 70 | 90/130° | IP65 | IK08 | On/off |  | AC220-240V 50/60Hz |  | >0.9 | Φ360 × 180 |  | 3 | 50000 | -20~40℃ | – | – |  |  | Lamp base Ik08 |  |  |  |  | Applications: Gymnasium, Warehouses, Workshop, Workstations | 8
HB01 | KYD-HB01-300W | HB01 Series UFO LED high bay | High bay | Indoor | 300 | 45000 | 150 |  |  |  | 2700–6500 K (choose) | 70 | 90/130° | IP65 | IK08 | On/off |  | AC220-240V 50/60Hz |  | >0.9 | Φ405 × 190 |  | 3 | 50000 | -20~40℃ | – | – |  |  | Lamp base Ik08 |  |  |  |  | Applications: Gymnasium, Warehouses, Workshop, Workstations | 8
HB01 | KYD-HB01-400W | HB01 Series UFO LED high bay | High bay | Indoor | 400 | 60000 | 150 |  |  |  | 2700–6500 K (choose) | 70 | 90/130° | IP65 | IK08 | On/off |  | AC220-240V 50/60Hz |  | >0.9 | Φ495 × 200 |  | 3 | 50000 | -20~40℃ | – | – |  |  | Lamp base Ik08 |  |  |  |  | Applications: Gymnasium, Warehouses, Workshop, Workstations | 8
HB01 | KYD-HB01-500W | HB01 Series UFO LED high bay | High bay | Indoor | 500 | 75000 | 150 |  |  |  | 2700–6500 K (choose) | 70 | 90/130° | IP65 | IK08 | On/off |  | AC220-240V 50/60Hz |  | >0.9 | Φ495 × 200 |  | 3 | 50000 | -20~40℃ | – | – |  |  | Lamp base Ik08 |  |  |  |  | Applications: Gymnasium, Warehouses, Workshop, Workstations | 8
HB02 | KYD-HB02-100W | Motion-sensor LED high bay | High bay | Indoor | 100 | 15000 | 150 |  |  |  | 2700–6500 K (choose) | 70 | 60/90/130° | IP65 | IK08 | On/off |  | AC220-240V 50/60Hz |  | >0.9 | Φ290 × 170 [D/H] |  | 3 | 50000 | -20~40℃ | – | – |  |  | Lamp base Ik08 |  |  |  |  | Applications: Gymnasium, Warehouses, Workshop, Workstations | 9
HB02 | KYD-HB02-150W | Motion-sensor LED high bay | High bay | Indoor | 150 | 22500 | 150 |  |  |  | 2700–6500 K (choose) | 70 | 60/90/130° | IP65 | IK08 | On/off |  | AC220-240V 50/60Hz |  | >0.9 | Φ340 × 185 [D/H] |  | 3 | 50000 | -20~40℃ | – | – |  |  | Lamp base Ik08 |  |  |  |  | Applications: Gymnasium, Warehouses, Workshop, Workstations | 9
HB02 | KYD-HB02-200W | Motion-sensor LED high bay | High bay | Indoor | 200 | 30000 | 150 |  |  |  | 2700–6500 K (choose) | 70 | 60/90/130° | IP65 | IK08 | On/off |  | AC220-240V 50/60Hz |  | >0.9 | Φ380 × 190 [D/H] |  | 3 | 50000 | -20~40℃ | – | – |  |  | Lamp base Ik08 |  |  |  |  | Applications: Gymnasium, Warehouses, Workshop, Workstations | 9
HB03 | KYD-HB03-A-100W | Linear LED high bay | High bay | Indoor | 100 | 15000 | 150 |  |  |  | 2700–6500 K (choose) | 70 | 15/24° | IP54 | IK08 | On/off |  | AC220-240V 50/60Hz |  | >0.9 | 670 × 154 × 160 [L/W/H] |  | 3 | 50000 | -20~40℃ | – | – |  |  | Lamp base Ik08 |  |  |  |  | Applications: Gymnasium, Warehouses, Workshop, Workstations | 9
HB03 | KYD-HB03-A-150W | Linear LED high bay | High bay | Indoor | 150 | 22500 | 150 |  |  |  | 2700–6500 K (choose) | 70 | 15/24° | IP54 | IK08 | On/off |  | AC220-240V 50/60Hz |  | >0.9 | 670 × 154 × 160 [L/W/H] |  | 3 | 50000 | -20~40℃ | – | – |  |  | Lamp base Ik08 |  |  |  |  | Applications: Gymnasium, Warehouses, Workshop, Workstations | 9
HB03 | KYD-HB03-A-200W | Linear LED high bay | High bay | Indoor | 200 | 30000 | 150 |  |  |  | 2700–6500 K (choose) | 70 | 15/24° | IP54 | IK08 | On/off |  | AC220-240V 50/60Hz |  | >0.9 | 1290 × 154 × 160 [L/W/H] |  | 3 | 50000 | -20~40℃ | – | – |  |  | Lamp base Ik08 |  |  |  |  | Applications: Gymnasium, Warehouses, Workshop, Workstations | 9
HB03 | KYD-HB03-A-300W | Linear LED high bay | High bay | Indoor | 300 | 45000 | 150 |  |  |  | 2700–6500 K (choose) | 70 | 15/24° | IP54 | IK08 | On/off |  | AC220-240V 50/60Hz |  | >0.9 | 1290 × 154 × 160 [L/W/H] |  | 3 | 50000 | -20~40℃ | – | – |  |  | Lamp base Ik08 |  |  |  |  | Applications: Gymnasium, Warehouses, Workshop, Workstations | 9
HB03 | KYD-HB03-B-150W | Linear LED high bay | High bay | Indoor | 150 | 22500 | 150 |  |  |  | 2700–6500 K (choose) | 70 | 15/24° | IP54 | IK08 | On/off |  | AC220-240V 50/60Hz |  | >0.9 | 600 × 370 × 160 [L/W/H] |  | 3 | 50000 | -20~40℃ | – | – |  |  | Lamp base Ik08 |  |  |  |  | Applications: Gymnasium, Warehouses, Workshop, Workstations | 9
HB03 | KYD-HB03-B-200W | Linear LED high bay | High bay | Indoor | 200 | 30000 | 150 |  |  |  | 2700–6500 K (choose) | 70 | 15/24° | IP54 | IK08 | On/off |  | AC220-240V 50/60Hz |  | >0.9 | 600 × 370 × 160 [L/W/H] |  | 3 | 50000 | -20~40℃ | – | – |  |  | Lamp base Ik08 |  |  |  |  | Applications: Gymnasium, Warehouses, Workshop, Workstations | 9
HB03 | KYD-HB03-B-300W | Linear LED high bay | High bay | Indoor | 300 | 45000 | 150 |  |  |  | 2700–6500 K (choose) | 70 | 15/24° | IP54 | IK08 | On/off |  | AC220-240V 50/60Hz |  | >0.9 | 600 × 370 × 160 [L/W/H] |  | 3 | 50000 | -20~40℃ | – | – |  |  | Lamp base Ik08 |  |  |  |  | Applications: Gymnasium, Warehouses, Workshop, Workstations | 9
B0612-A | KYD-B0612-A-5W | A Series LED corn bulb (U-shape) | Lamp | Indoor | 5 | 600 | 120 |  |  |  | 2700–6500 K (choose) | 80 | 360° | IP54 | IK00 | On/off |  | AC220-240V 50/60Hz |  | >0.5 | Φ42 × 125 |  | 1 | 15000 | -20~40℃ | – | – |  |  | Lamp base E27 |  |  |  |  | Applications: Downlight, Street Light, Couryard Light, Workshop Light | 9
B0612-A | KYD--B0612-A-7W | A Series LED corn bulb (U-shape) | Lamp | Indoor | 7 | 840 | 120 |  |  |  | 2700–6500 K (choose) | 80 | 360° | IP54 | IK00 | On/off |  | AC220-240V 50/60Hz |  | >0.5 | Φ42 × 135 |  | 1 | 15000 | -20~40℃ | – | – |  |  | Lamp base E27 |  |  |  |  | Applications: Downlight, Street Light, Couryard Light, Workshop Light | 9
B0612-A | KYD-B0612-A-9W | A Series LED corn bulb (U-shape) | Lamp | Indoor | 9 | 1080 | 120 |  |  |  | 2700–6500 K (choose) | 80 | 360° | IP54 | IK00 | On/off |  | AC220-240V 50/60Hz |  | >0.5 | Φ42 × 145 |  | 1 | 15000 | -20~40℃ | – | – |  |  | Lamp base E27 |  |  |  |  | Applications: Downlight, Street Light, Couryard Light, Workshop Light | 9
B0612-A | KYD-B0612-A-12W | A Series LED corn bulb (U-shape) | Lamp | Indoor | 12 | 1440 | 120 |  |  |  | 2700–6500 K (choose) | 80 | 360° | IP54 | IK00 | On/off |  | AC220-240V 50/60Hz |  | >0.5 | Φ51 × 170 |  | 1 | 15000 | -20~40℃ | – | – |  |  | Lamp base E27 |  |  |  |  | Applications: Downlight, Street Light, Couryard Light, Workshop Light | 9
B0612-A | KYD-B0612-A-16W | A Series LED corn bulb (U-shape) | Lamp | Indoor | 16 | 1920 | 120 |  |  |  | 2700–6500 K (choose) | 80 | 360° | IP54 | IK00 | On/off |  | AC220-240V 50/60Hz |  | >0.5 | Φ57 × 175 |  | 1 | 15000 | -20~40℃ | – | – |  |  | Lamp base E27 |  |  |  |  | Applications: Downlight, Street Light, Couryard Light, Workshop Light | 9
B0612-A | KYD-B0612-A-24W | A Series LED corn bulb (U-shape) | Lamp | Indoor | 24 | 2880 | 120 |  |  |  | 2700–6500 K (choose) | 80 | 360° | IP54 | IK00 | On/off |  | AC220-240V 50/60Hz |  | >0.5 | Φ73 × 225 |  | 1 | 15000 | -20~40℃ | – | – |  |  | Lamp base E27 |  |  |  |  | Applications: Downlight, Street Light, Couryard Light, Workshop Light | 9
B0612-A | KYD-B0612-A-32W | A Series LED corn bulb (U-shape) | Lamp | Indoor | 32 | 3840 | 120 |  |  |  | 2700–6500 K (choose) | 80 | 360° | IP54 | IK00 | On/off |  | AC220-240V 50/60Hz |  | >0.5 | Φ73 × 265 |  | 1 | 15000 | -20~40℃ | – | – |  |  | Lamp base E27 |  |  |  |  | Applications: Downlight, Street Light, Couryard Light, Workshop Light | 9
B0612-B | KYD-B0612-B-27W | B Series LED corn bulb | Lamp | Indoor | 27 | 3500 | 130 |  |  |  | 2700–6500 K (choose) | 80 | 360° | IP54 | IK06 | On/off |  | AC220-240V 50/60Hz |  | >0.9 | Φ87 × 205 |  | 3 | 30000 | -20~40℃ | – | – |  |  | Lamp base E27/E40 |  |  |  |  | Applications: Downlight, Street Light, Couryard Light, Workshop Light | 9
B0612-B | KYD-B0612-B-36W | B Series LED corn bulb | Lamp | Indoor | 36 | 4680 | 130 |  |  |  | 2700–6500 K (choose) | 80 | 360° | IP54 | IK06 | On/off |  | AC220-240V 50/60Hz |  | >0.9 | Φ87 × 230 |  | 3 | 30000 | -20~40℃ | – | – |  |  | Lamp base E27/E40 |  |  |  |  | Applications: Downlight, Street Light, Couryard Light, Workshop Light | 9
B0612-B | KYD-B0612-B-45W | B Series LED corn bulb | Lamp | Indoor | 45 | 5850 | 130 |  |  |  | 2700–6500 K (choose) | 80 | 360° | IP54 | IK06 | On/off |  | AC220-240V 50/60Hz |  | >0.9 | Φ87 × 265 |  | 3 | 30000 | -20~40℃ | – | – |  |  | Lamp base E27/E40 |  |  |  |  | Applications: Downlight, Street Light, Couryard Light, Workshop Light | 9
B0612-B | KYD-B0612-B-54W | B Series LED corn bulb | Lamp | Indoor | 54 | 7000 | 130 |  |  |  | 2700–6500 K (choose) | 80 | 360° | IP54 | IK06 | On/off |  | AC220-240V 50/60Hz |  | >0.9 | Φ87 × 277 |  | 3 | 30000 | -20~40℃ | – | – |  |  | Lamp base E27/E40 |  |  |  |  | Applications: Downlight, Street Light, Couryard Light, Workshop Light | 9
B0612-C | KYD-B0612-C-60W | C Series high-power LED corn bulb | Lamp | Indoor | 60 | 7800 | 130 |  |  |  | 2700–6500 K (choose) | 80 | 360° | IP54 | IK06 | On/off |  | AC220-240V 50/60Hz |  | >0.9 | Φ93 × 277 |  | 3 | 30000 | -20~40℃ | – | – |  |  | Lamp base E27/E40 |  |  |  |  | Applications: Downlight, Street Light, Couryard Light, Workshop Light | 10
B0612-C | KYD-B0612-C-80W | C Series high-power LED corn bulb | Lamp | Indoor | 80 | 10400 | 130 |  |  |  | 2700–6500 K (choose) | 80 | 360° | IP54 | IK06 | On/off |  | AC220-240V 50/60Hz |  | >0.9 | Φ125 × 259 |  | 3 | 30000 | -20~40℃ | – | – |  |  | Lamp base E27/E40 |  |  |  |  | Applications: Downlight, Street Light, Couryard Light, Workshop Light | 10
B0612-C | KYD-B0612-C-100W | C Series high-power LED corn bulb | Lamp | Indoor | 100 | 13000 | 130 |  |  |  | 2700–6500 K (choose) | 80 | 360° | IP54 | IK06 | On/off |  | AC220-240V 50/60Hz |  | >0.9 | Φ125 × 278 |  | 3 | 30000 | -20~40℃ | – | – |  |  | Lamp base E27/E40 |  |  |  |  | Applications: Downlight, Street Light, Couryard Light, Workshop Light | 10
B0612-C | KYD-B0612-C-120W | C Series high-power LED corn bulb | Lamp | Indoor | 120 | 15600 | 130 |  |  |  | 2700–6500 K (choose) | 80 | 360° | IP54 | IK06 | On/off |  | AC220-240V 50/60Hz |  | >0.9 | Φ125 × 294 |  | 3 | 30000 | -20~40℃ | – | – |  |  | Lamp base E27/E40 |  |  |  |  | Applications: Downlight, Street Light, Couryard Light, Workshop Light | 10
B0612-C | KYD-B0612-C-150W | C Series high-power LED corn bulb | Lamp | Indoor | 150 | 19500 | 130 |  |  |  | 2700–6500 K (choose) | 80 | 360° | IP54 | IK06 | On/off |  | AC220-240V 50/60Hz |  | >0.9 | Φ125 × 324 |  | 3 | 30000 | -20~40℃ | – | – |  |  | Lamp base E27/E40 |  |  |  |  | Applications: Downlight, Street Light, Couryard Light, Workshop Light | 10
B0612-C | KYD-B0612-C-200W | C Series high-power LED corn bulb | Lamp | Indoor | 200 | 26000 | 130 |  |  |  | 2700–6500 K (choose) | 80 | 360° | IP54 | IK06 | On/off |  | AC220-240V 50/60Hz |  | >0.9 | Φ125 × 435 |  | 3 | 30000 | -20~40℃ | – | – |  |  | Lamp base E27/E40 |  |  |  |  | Applications: Downlight, Street Light, Couryard Light, Workshop Light | 10
B0612-C | KYD-B0612-C-250W | C Series high-power LED corn bulb | Lamp | Indoor | 250 | 32500 | 130 |  |  |  | 2700–6500 K (choose) | 80 | 360° | IP54 | IK06 | On/off |  | AC220-240V 50/60Hz |  | >0.9 | Φ125 × 435 |  | 3 | 30000 | -20~40℃ | – | – |  |  | Lamp base E27/E40 |  |  |  |  | Applications: Downlight, Street Light, Couryard Light, Workshop Light | 10
PL backlit | KYD-PL6060-40W(Backlit) | Backlit LED panel | Panel | Indoor | 40 | 5200 | 130 |  |  |  | 2700–6500 K (choose) | 70 | 120° | IP44 | IK04 | On/off |  | AC220-240V 50/60Hz |  | >0.9 | 595 × 595 × 30 [L/W/H] |  | 3 | 50000 | -20~40℃ | – | – |  |  | Lamp base Ik04 |  |  |  | Lumens 4000/5200 · Efficacy 100/130 lm/W (standard / high version) | Applications: Office, Shoppiing Mall, Meeting Room, Hospital | 10
PL backlit | KYD-PL12060-72W(Backlit) | Backlit LED panel | Panel | Indoor | 72 | 9300 | 130 |  |  |  | 2700–6500 K (choose) | 70 | 120° | IP44 | IK04 | On/off |  | AC220-240V 50/60Hz |  | >0.9 | 1195 × 595 × 30 [L/W/H] |  | 3 | 50000 | -20~40℃ | – | – |  |  | Lamp base Ik04 |  |  |  | Lumens 7200/9300 · Efficacy 100/130 lm/W (standard / high version) | Applications: Office, Shoppiing Mall, Meeting Room, Hospital | 10
PL backlit | KYD-PL12030-40W(Backlit) | Backlit LED panel | Panel | Indoor | 40 | 5200 | 130 |  |  |  | 2700–6500 K (choose) | 70 | 120° | IP44 | IK04 | On/off |  | AC220-240V 50/60Hz |  | >0.9 | 1195 × 295 × 30 [L/W/H] |  | 3 | 50000 | -20~40℃ | – | – |  |  | Lamp base Ik04 |  |  |  | Lumens 4000/5200 · Efficacy 100/130 lm/W (standard / high version) | Applications: Office, Shoppiing Mall, Meeting Room, Hospital | 10
PL backlit | KYD-PL6030-24W(Backlit) | Backlit LED panel | Panel | Indoor | 24 | 3120 | 130 |  |  |  | 2700–6500 K (choose) | 70 | 120° | IP44 | IK04 | On/off |  | AC220-240V 50/60Hz |  | >0.9 | 595 × 295 × 30 [L/W/H] |  | 3 | 50000 | -20~40℃ | – | – |  |  | Lamp base Ik04 |  |  |  | Lumens 2400/3120 · Efficacy 100/130 lm/W (standard / high version) | Applications: Office, Shoppiing Mall, Meeting Room, Hospital | 10
PL backlit | KYD-PL3030-18W(Backlit) | Backlit LED panel | Panel | Indoor | 18 | 2340 | 130 |  |  |  | 2700–6500 K (choose) | 70 | 120° | IP44 | IK04 | On/off |  | AC220-240V 50/60Hz |  | >0.9 | 295 × 295 × 30 [L/W/H] |  | 3 | 50000 | -20~40℃ | – | – |  |  | Lamp base Ik04 |  |  |  | Lumens 1800/2340 · Efficacy 100/130 lm/W (standard / high version) | Applications: Office, Shoppiing Mall, Meeting Room, Hospital | 10
PL backlit | KYD-PL6060-40W(Surface) | Backlit LED panel | Panel | Indoor | 40 | 5200 | 130 |  |  |  | 2700–6500 K (choose) | 70 | 120° | IP44 | IK04 | On/off |  | AC220-240V 50/60Hz |  | >0.9 | 595 × 595 × 40 [L/W/H] |  | 3 | 50000 | -20~40℃ | – | – |  |  | Lamp base Ik04 |  |  |  | Lumens 4000/5200 · Efficacy 100/130 lm/W (standard / high version) | Applications: Office, Shoppiing Mall, Meeting Room, Hospital | 10
PL edgelit | KYD-PL6060-40W(Edgelit) | Edge-lit LED panel | Panel | Indoor | 40 | 4000 | 100 |  |  |  | 2700–6500 K (choose) | 80 | 120° | IP44 | IK04 | On/off |  | AC220-240V 50/60Hz |  | >0.9 | 595 × 595 × 10 [L/W/H] |  | 3 | 50000 | -20~40℃ | – | – |  |  | Lamp base Ik04 |  |  |  |  | Applications: Office, Shoppiing Mall, Meeting Room, Hospital | 10
PL edgelit | KYD-PL12060-72W(Edgelit) | Edge-lit LED panel | Panel | Indoor | 72 | 7200 | 100 |  |  |  | 2700–6500 K (choose) | 80 | 120° | IP44 | IK04 | On/off |  | AC220-240V 50/60Hz |  | >0.9 | 1195 × 595 × 10 [L/W/H] |  | 3 | 50000 | -20~40℃ | – | – |  |  | Lamp base Ik04 |  |  |  |  | Applications: Office, Shoppiing Mall, Meeting Room, Hospital | 10
PL edgelit | KYD-PL12030-40W(Edgelit) | Edge-lit LED panel | Panel | Indoor | 40 | 4000 | 100 |  |  |  | 2700–6500 K (choose) | 80 | 120° | IP44 | IK04 | On/off |  | AC220-240V 50/60Hz |  | >0.9 | 1195 × 295 × 10 [L/W/H] |  | 3 | 50000 | -20~40℃ | – | – |  |  | Lamp base Ik04 |  |  |  |  | Applications: Office, Shoppiing Mall, Meeting Room, Hospital | 10
PL edgelit | KYD-PL6030-24W(Edgelit) | Edge-lit LED panel | Panel | Indoor | 24 | 2400 | 100 |  |  |  | 2700–6500 K (choose) | 80 | 120° | IP44 | IK04 | On/off |  | AC220-240V 50/60Hz |  | >0.9 | 595 × 295 × 10 [L/W/H] |  | 3 | 50000 | -20~40℃ | – | – |  |  | Lamp base Ik04 |  |  |  |  | Applications: Office, Shoppiing Mall, Meeting Room, Hospital | 10
PL edgelit | KYD-PL3030-18W(Edgelit) | Edge-lit LED panel | Panel | Indoor | 18 | 1800 | 100 |  |  |  | 2700–6500 K (choose) | 80 | 120° | IP44 | IK04 | On/off |  | AC220-240V 50/60Hz |  | >0.9 | 295 × 295 × 10 [L/W/H] |  | 3 | 50000 | -20~40℃ | – | – |  |  | Lamp base Ik04 |  |  |  |  | Applications: Office, Shoppiing Mall, Meeting Room, Hospital | 10
PL-A | KYD-PL7W-A | Recessed round slim LED panel downlight | Downlight | Indoor | 7 | 700 | 100 |  |  |  | 2700–6500 K (choose) | 80 | 120° | IP44 | IK04 | On/off |  | AC220-240V 50/60Hz |  | >0.9 | Φ120 × 24 (cut-out Φ105) [D/H] |  | 2 | 25000 | -20~40℃ | – | – |  |  | Lamp base Ik04 |  |  |  |  | Applications: Office, Shoppiing Mall, Meeting Room, Hospital | 10
PL-A | KYD-PL9W-A | Recessed round slim LED panel downlight | Downlight | Indoor | 9 | 900 | 100 |  |  |  | 2700–6500 K (choose) | 80 | 120° | IP44 | IK04 | On/off |  | AC220-240V 50/60Hz |  | >0.9 | Φ146 × 24 (cut-out Φ135) [D/H] |  | 2 | 25000 | -20~40℃ | – | – |  |  | Lamp base Ik04 |  |  |  |  | Applications: Office, Shoppiing Mall, Meeting Room, Hospital | 10
PL-A | KYD-PL12W-A | Recessed round slim LED panel downlight | Downlight | Indoor | 12 | 1200 | 100 |  |  |  | 2700–6500 K (choose) | 80 | 120° | IP44 | IK04 | On/off |  | AC220-240V 50/60Hz |  | >0.9 | Φ174 × 24 (cut-out Φ155) [D/H] |  | 2 | 25000 | -20~40℃ | – | – |  |  | Lamp base Ik04 |  |  |  |  | Applications: Office, Shoppiing Mall, Meeting Room, Hospital | 10
PL-A | KYD-PL15W-A | Recessed round slim LED panel downlight | Downlight | Indoor | 15 | 1500 | 100 |  |  |  | 2700–6500 K (choose) | 80 | 120° | IP44 | IK04 | On/off |  | AC220-240V 50/60Hz |  | >0.9 | Φ200 × 24 (cut-out Φ185) [D/H] |  | 2 | 25000 | -20~40℃ | – | – |  |  | Lamp base Ik04 |  |  |  |  | Applications: Office, Shoppiing Mall, Meeting Room, Hospital | 10
PL-A | KYD-PL18W-A | Recessed round slim LED panel downlight | Downlight | Indoor | 18 | 1800 | 100 |  |  |  | 2700–6500 K (choose) | 80 | 120° | IP44 | IK04 | On/off |  | AC220-240V 50/60Hz |  | >0.9 | Φ225 × 24 (cut-out Φ205) [D/H] |  | 2 | 25000 | -20~40℃ | – | – |  |  | Lamp base Ik04 |  |  |  |  | Applications: Office, Shoppiing Mall, Meeting Room, Hospital | 10
PL-A | KYD-PL24W-A | Recessed round slim LED panel downlight | Downlight | Indoor | 24 | 2400 | 100 |  |  |  | 2700–6500 K (choose) | 80 | 120° | IP44 | IK04 | On/off |  | AC220-240V 50/60Hz |  | >0.9 | Φ300 × 24 (cut-out Φ280) [D/H] |  | 2 | 25000 | -20~40℃ | – | – |  |  | Lamp base Ik04 |  |  |  |  | Applications: Office, Shoppiing Mall, Meeting Room, Hospital | 10
PL-A | KYD-PL36W-A | Recessed round slim LED panel downlight | Downlight | Indoor | 36 | 3600 | 100 |  |  |  | 2700–6500 K (choose) | 80 | 120° | IP44 | IK04 | On/off |  | AC220-240V 50/60Hz |  | >0.9 | Φ600 × 24 (cut-out Φ580) [D/H] |  | 2 | 25000 | -20~40℃ | – | – |  |  | Lamp base Ik04 |  |  |  |  | Applications: Office, Shoppiing Mall, Meeting Room, Hospital | 10
PL-B | KYD-PL7W-B | Surface round LED panel downlight | Downlight | Indoor | 7 | 700 | 100 |  |  |  | 2700–6500 K (choose) | 80 | 120° | IP54 | IK06 | On/off |  | AC220-240V 50/60Hz |  | >0.9 | Φ120 × 40 [D/H] |  | 2 | 25000 | -20~40℃ | – | – |  |  | Lamp base Ik06 |  |  |  |  | Applications: Office, Shoppiing Mall, Meeting Room, Hospital | 11
PL-B | KYD-PL9W-B | Surface round LED panel downlight | Downlight | Indoor | 9 | 900 | 100 |  |  |  | 2700–6500 K (choose) | 80 | 120° | IP54 | IK06 | On/off |  | AC220-240V 50/60Hz |  | >0.9 | Φ146 × 40 [D/H] |  | 2 | 25000 | -20~40℃ | – | – |  |  | Lamp base Ik06 |  |  |  |  | Applications: Office, Shoppiing Mall, Meeting Room, Hospital | 11
PL-B | KYD-PL12W-B | Surface round LED panel downlight | Downlight | Indoor | 12 | 1200 | 100 |  |  |  | 2700–6500 K (choose) | 80 | 120° | IP54 | IK06 | On/off |  | AC220-240V 50/60Hz |  | >0.9 | Φ174 × 40 [D/H] |  | 2 | 25000 | -20~40℃ | – | – |  |  | Lamp base Ik06 |  |  |  |  | Applications: Office, Shoppiing Mall, Meeting Room, Hospital | 11
PL-B | KYD-PL15W-B | Surface round LED panel downlight | Downlight | Indoor | 15 | 1500 | 100 |  |  |  | 2700–6500 K (choose) | 80 | 120° | IP54 | IK06 | On/off |  | AC220-240V 50/60Hz |  | >0.9 | Φ200 × 40 [D/H] |  | 2 | 25000 | -20~40℃ | – | – |  |  | Lamp base Ik06 |  |  |  |  | Applications: Office, Shoppiing Mall, Meeting Room, Hospital | 11
PL-B | KYD-PL18W-B | Surface round LED panel downlight | Downlight | Indoor | 18 | 1800 | 100 |  |  |  | 2700–6500 K (choose) | 80 | 120° | IP54 | IK06 | On/off |  | AC220-240V 50/60Hz |  | >0.9 | Φ225 × 40 [D/H] |  | 2 | 25000 | -20~40℃ | – | – |  |  | Lamp base Ik06 |  |  |  |  | Applications: Office, Shoppiing Mall, Meeting Room, Hospital | 11
PL-B | KYD-PL24W-B | Surface round LED panel downlight | Downlight | Indoor | 24 | 2400 | 100 |  |  |  | 2700–6500 K (choose) | 80 | 120° | IP54 | IK06 | On/off |  | AC220-240V 50/60Hz |  | >0.9 | Φ300 × 40 [D/H] |  | 2 | 25000 | -20~40℃ | – | – |  |  | Lamp base Ik06 |  |  |  |  | Applications: Office, Shoppiing Mall, Meeting Room, Hospital | 11
PL-B | KYD-PL36W-B | Surface round LED panel downlight | Downlight | Indoor | 36 | 3600 | 100 |  |  |  | 2700–6500 K (choose) | 80 | 120° | IP54 | IK06 | On/off |  | AC220-240V 50/60Hz |  | >0.9 | Φ600 × 40 [D/H] |  | 2 | 25000 | -20~40℃ | – | – |  |  | Lamp base Ik06 |  |  |  |  | Applications: Office, Shoppiing Mall, Meeting Room, Hospital | 11
DL01 track | KYD-DL01-15W | LED track spotlight | Track spot | Indoor | 15 | 1500 | 100 |  |  |  | 2700–6500 K (choose) | 80 | 15/24/36° | IP44 | IK04 | On/off |  | AC220-240V 50/60Hz |  | >0.9 | Φ50 × 115 [D/H] |  | 3 | 50000 | -20~40℃ | – | – |  |  | Lamp base Ik04 |  |  |  |  | Applications: Office, Shoppiing Mall, Meeting Room, Hospital | 11
DL01 track | KYD-DL01-20W | LED track spotlight | Track spot | Indoor | 20 | 2000 | 100 |  |  |  | 2700–6500 K (choose) | 80 | 15/24/36° | IP44 | IK04 | On/off |  | AC220-240V 50/60Hz |  | >0.9 | Φ60 × 145 [D/H] |  | 3 | 50000 | -20~40℃ | – | – |  |  | Lamp base Ik04 |  |  |  |  | Applications: Office, Shoppiing Mall, Meeting Room, Hospital | 11
DL01 track | KYD-DL01-30W | LED track spotlight | Track spot | Indoor | 30 | 3000 | 100 |  |  |  | 2700–6500 K (choose) | 80 | 15/24/36° | IP44 | IK04 | On/off |  | AC220-240V 50/60Hz |  | >0.9 | Φ70 × 155 [D/H] |  | 3 | 50000 | -20~40℃ | – | – |  |  | Lamp base Ik04 |  |  |  |  | Applications: Office, Shoppiing Mall, Meeting Room, Hospital | 11
DL01 track | KYD-DL01-35W | LED track spotlight | Track spot | Indoor | 35 | 3500 | 100 |  |  |  | 2700–6500 K (choose) | 80 | 15/24/36° | IP44 | IK04 | On/off |  | AC220-240V 50/60Hz |  | >0.9 | Φ70 × 155 [D/H] |  | 3 | 50000 | -20~40℃ | – | – |  |  | Lamp base Ik04 |  |  |  |  | Applications: Office, Shoppiing Mall, Meeting Room, Hospital | 11
DL01 track | KYD-DL01-40W | LED track spotlight | Track spot | Indoor | 40 | 4000 | 100 |  |  |  | 2700–6500 K (choose) | 80 | 15/24/36° | IP44 | IK04 | On/off |  | AC220-240V 50/60Hz |  | >0.9 | Φ80 × 175 [D/H] |  | 3 | 50000 | -20~40℃ | – | – |  |  | Lamp base Ik04 |  |  |  |  | Applications: Office, Shoppiing Mall, Meeting Room, Hospital | 11
DL01 track | KYD-DL01-50W | LED track spotlight | Track spot | Indoor | 50 | 5000 | 100 |  |  |  | 2700–6500 K (choose) | 80 | 15/24/36° | IP44 | IK04 | On/off |  | AC220-240V 50/60Hz |  | >0.9 | Φ106 × 195 [D/H] |  | 3 | 50000 | -20~40℃ | – | – |  |  | Lamp base Ik04 |  |  |  |  | Applications: Office, Shoppiing Mall, Meeting Room, Hospital | 11
DL01 track | KYD-DL01-60W | LED track spotlight | Track spot | Indoor | 60 | 7800 | 130 |  |  |  | 2700–6500 K (choose) | 80 | 15/24/36° | IP44 | IK04 | On/off |  | AC220-240V 50/60Hz |  | >0.9 | Φ106 × 195 [D/H] |  | 3 | 50000 | -20~40℃ | – | – |  |  | Lamp base Ik04 |  |  |  |  | Applications: Office, Shoppiing Mall, Meeting Room, Hospital | 11
DL02 | KYD-DL02-MFL | Magnetic LED track system (48 V) | Track spot | Indoor | 40 | 4000 | 100 |  |  |  | 2700–6500 K (choose) | 80 | 24/36/120° | IP44 | IK04 | On/off |  | DC 48V (magnetic track) |  | >0.9 | L 300–1200 × W 22 × H 25 |  | 3 | 50000 | -20~40℃ | – | – |  |  | Lamp base Ik04 |  |  |  | Magnetic linear flood module 10/20/30/40 W → 1000/2000/3000/4000 lm | Applications: Office, Shoppiing Mall, Meeting Room, Hospital | 11
DL02 | KYD-DL02-MSL | Magnetic LED track system (48 V) | Track spot | Indoor | 30 | 3000 | 100 |  |  |  | 2700–6500 K (choose) | 80 | 24/36/120° | IP44 | IK04 | On/off |  | DC 48V (magnetic track) |  | >0.9 | L 112–540 × W 22 × H 25 |  | 3 | 50000 | -20~40℃ | – | – |  |  | Lamp base Ik04 |  |  |  | Magnetic linear spot (grille) module 6/12/18/24/30 W → 600/1200/1800/2400/3000 lm | Applications: Office, Shoppiing Mall, Meeting Room, Hospital | 11
DL02 | KYD-DL02-MASL | Magnetic LED track system (48 V) | Track spot | Indoor | 24 | 2400 | 100 |  |  |  | 2700–6500 K (choose) | 80 | 24/36/120° | IP44 | IK04 | On/off |  | DC 48V (magnetic track) |  | >0.9 | L 133–475 × W 22 × H 40 |  | 3 | 50000 | -20~40℃ | – | – |  |  | Lamp base Ik04 |  |  |  | Magnetic adjustable spot module 6/12/18/24 W → 600/1200/1800/2400 lm | Applications: Office, Shoppiing Mall, Meeting Room, Hospital | 11
DL02 | KYD-DL02-MTL | Magnetic LED track system (48 V) | Track spot | Indoor | 20 | 2000 | 100 |  |  |  | 2700–6500 K (choose) | 80 | 24/36/120° | IP44 | IK04 | On/off |  | DC 48V (magnetic track) |  | >0.9 | Φ35–65 × H 80–140 |  | 3 | 50000 | -20~40℃ | – | – |  |  | Lamp base Ik04 |  |  |  | Magnetic track spotlight 7/10/15/20 W → 700/1000/1500/2000 lm | Applications: Office, Shoppiing Mall, Meeting Room, Hospital | 11
DL02 | KYD-DL02-MSL-P | Magnetic LED track system (48 V) | Track spot | Indoor | 25 | 2500 | 100 |  |  |  | 2700–6500 K (choose) | 80 | 24/36/120° | IP44 | IK04 | On/off |  | DC 48V (magnetic track) |  | >0.9 | Φ60 × H 300–600 |  | 3 | 50000 | -20~40℃ | – | – |  |  | Lamp base Ik04 |  |  |  | Magnetic pendant 10/18/25 W → 1000/1800/2500 lm | Applications: Office, Shoppiing Mall, Meeting Room, Hospital | 11 | Code KYD-DL02-MSL is printed twice (linear spot module and pendant) – "-P" added to the pendant; ask KYD
DL03 | KYD-DL03-12W | Recessed adjustable (gimbal) downlight – catalogue title "Recessed LED Panel Light" | Downlight | Indoor | 12 | 1200 | 100 |  |  |  | 2700–6500 K (choose) | 80 | 15/24/36° | IP44 | IK04 | On/off |  | AC220-240V 50/60Hz |  | >0.9 | Φ90 × 60 (cut-out Φ75) [D/H] |  | 3 | 50000 | -20~40℃ | – | – |  |  | Lamp base Ik04 |  |  |  |  | Applications: Office, Shoppiing Mall, Meeting Room, Hospital | 11
DL03 | KYD-DL03-15W | Recessed adjustable (gimbal) downlight – catalogue title "Recessed LED Panel Light" | Downlight | Indoor | 15 | 1500 | 100 |  |  |  | 2700–6500 K (choose) | 80 | 15/24/36° | IP44 | IK04 | On/off |  | AC220-240V 50/60Hz |  | >0.9 | Φ102 × 80 (cut-out Φ95) [D/H] |  | 3 | 50000 | -20~40℃ | – | – |  |  | Lamp base Ik04 |  |  |  |  | Applications: Office, Shoppiing Mall, Meeting Room, Hospital | 11
DL03 | KYD-DL03-25W | Recessed adjustable (gimbal) downlight – catalogue title "Recessed LED Panel Light" | Downlight | Indoor | 25 | 2500 | 100 |  |  |  | 2700–6500 K (choose) | 80 | 15/24/36° | IP44 | IK04 | On/off |  | AC220-240V 50/60Hz |  | >0.9 | Φ125 × 108 (cut-out Φ110) [D/H] |  | 3 | 50000 | -20~40℃ | – | – |  |  | Lamp base Ik04 |  |  |  |  | Applications: Office, Shoppiing Mall, Meeting Room, Hospital | 11
DL03 | KYD-DL03-35W | Recessed adjustable (gimbal) downlight – catalogue title "Recessed LED Panel Light" | Downlight | Indoor | 35 | 3500 | 100 |  |  |  | 2700–6500 K (choose) | 80 | 15/24/36° | IP44 | IK04 | On/off |  | AC220-240V 50/60Hz |  | >0.9 | Φ140 × 115 (cut-out Φ125) [D/H] |  | 3 | 50000 | -20~40℃ | – | – |  |  | Lamp base Ik04 |  |  |  |  | Applications: Office, Shoppiing Mall, Meeting Room, Hospital | 11
DL03 | KYD-DL03-40W | Recessed adjustable (gimbal) downlight – catalogue title "Recessed LED Panel Light" | Downlight | Indoor | 40 | 4000 | 100 |  |  |  | 2700–6500 K (choose) | 80 | 15/24/36° | IP44 | IK04 | On/off |  | AC220-240V 50/60Hz |  | >0.9 | Φ160 × 135 (cut-out Φ135) [D/H] |  | 3 | 50000 | -20~40℃ | – | – |  |  | Lamp base Ik04 |  |  |  |  | Applications: Office, Shoppiing Mall, Meeting Room, Hospital | 11
DL03 | KYD-DL03-50W | Recessed adjustable (gimbal) downlight – catalogue title "Recessed LED Panel Light" | Downlight | Indoor | 50 | 5000 | 100 |  |  |  | 2700–6500 K (choose) | 80 | 15/24/36° | IP44 | IK04 | On/off |  | AC220-240V 50/60Hz |  | >0.9 | Φ190 × 165 (cut-out Φ175) [D/H] |  | 3 | 50000 | -20~40℃ | – | – |  |  | Lamp base Ik04 |  |  |  |  | Applications: Office, Shoppiing Mall, Meeting Room, Hospital | 11
DL03 | KYD-DL03-60W | Recessed adjustable (gimbal) downlight – catalogue title "Recessed LED Panel Light" | Downlight | Indoor | 60 | 7800 | 130 |  |  |  | 2700–6500 K (choose) | 80 | 15/24/36° | IP44 | IK04 | On/off |  | AC220-240V 50/60Hz |  | >0.9 | Φ190 × 165 (cut-out Φ175) [D/H] |  | 3 | 50000 | -20~40℃ | – | – |  |  | Lamp base Ik04 |  |  |  |  | Applications: Office, Shoppiing Mall, Meeting Room, Hospital | 11
DL04 | KYD-DL04-20W | Surface cylinder LED downlight | Downlight | Indoor | 20 | 2000 | 100 |  |  |  | 2700–6500 K (choose) | 80 | 45° | IP44 | IK06 | On/off |  | AC220-240V 50/60Hz |  | >0.9 | Φ76 × 150 [D/H] |  | 3 | 50000 | -20~40℃ | – | – |  |  | Lamp base Ik06 |  |  |  |  | Applications: Office, Shoppiing Mall, Meeting Room, Hospital | 12
DL04 | KYD-DL04-24W | Surface cylinder LED downlight | Downlight | Indoor | 24 | 2400 | 100 |  |  |  | 2700–6500 K (choose) | 80 | 45° | IP44 | IK06 | On/off |  | AC220-240V 50/60Hz |  | >0.9 | Φ96 × 150 [D/H] |  | 3 | 50000 | -20~40℃ | – | – |  |  | Lamp base Ik06 |  |  |  |  | Applications: Office, Shoppiing Mall, Meeting Room, Hospital | 12
DL04 | KYD-DL04-30W | Surface cylinder LED downlight | Downlight | Indoor | 30 | 3000 | 100 |  |  |  | 2700–6500 K (choose) | 80 | 45° | IP44 | IK06 | On/off |  | AC220-240V 50/60Hz |  | >0.9 | Φ116 × 150 [D/H] |  | 3 | 50000 | -20~40℃ | – | – |  |  | Lamp base Ik06 |  |  |  |  | Applications: Office, Shoppiing Mall, Meeting Room, Hospital | 12
DL04 | KYD-DL04-50W | Surface cylinder LED downlight | Downlight | Indoor | 50 | 5000 | 100 |  |  |  | 2700–6500 K (choose) | 80 | 45° | IP44 | IK06 | On/off |  | AC220-240V 50/60Hz |  | >0.9 | Φ140 × 160 [D/H] |  | 3 | 50000 | -20~40℃ | – | – |  |  | Lamp base Ik06 |  |  |  |  | Applications: Office, Shoppiing Mall, Meeting Room, Hospital | 12
DL04 | KYD-DL04-60W | Surface cylinder LED downlight | Downlight | Indoor | 60 | 6000 | 100 |  |  |  | 2700–6500 K (choose) | 80 | 45° | IP44 | IK06 | On/off |  | AC220-240V 50/60Hz |  | >0.9 | Φ170 × 180 [D/H] |  | 3 | 50000 | -20~40℃ | – | – |  |  | Lamp base Ik06 |  |  |  |  | Applications: Office, Shoppiing Mall, Meeting Room, Hospital | 12
DL04 | KYD-DL04-100W | Surface cylinder LED downlight | Downlight | Indoor | 100 | 10000 | 100 |  |  |  | 2700–6500 K (choose) | 80 | 45° | IP44 | IK06 | On/off |  | AC220-240V 50/60Hz |  | >0.9 | Φ205 × 210 [D/H] |  | 3 | 50000 | -20~40℃ | – | – |  |  | Lamp base Ik06 |  |  |  |  | Applications: Office, Shoppiing Mall, Meeting Room, Hospital | 12
DL05 | KYD-DL05-7W | Recessed LED spotlight (tiltable) | Spotlight | Indoor | 7 | 700 | 100 |  |  |  | 2700–6500 K (choose) | 80 | 15/24/36/55° | IP44 | IK06 | On/off |  | AC220-240V 50/60Hz |  | >0.9 | Φ65 × 78 (cut-out Φ55) [D/H] |  | 3 | 50000 | -20~40℃ | – | – |  |  | Lamp base Ik06 |  |  |  |  | Applications: Office, Shoppiing Mall, Meeting Room, Hospital | 12
DL05 | KYD-DL05-10W | Recessed LED spotlight (tiltable) | Spotlight | Indoor | 10 | 1000 | 100 |  |  |  | 2700–6500 K (choose) | 80 | 15/24/36/55° | IP44 | IK06 | On/off |  | AC220-240V 50/60Hz |  | >0.9 | Φ65 × 92 (cut-out Φ55) [D/H] |  | 3 | 50000 | -20~40℃ | – | – |  |  | Lamp base Ik06 |  |  |  |  | Applications: Office, Shoppiing Mall, Meeting Room, Hospital | 12
DL05 | KYD-DL05-10W-P12 | Recessed LED spotlight (tiltable) | Spotlight | Indoor | 10 | 1000 | 100 |  |  |  | 2700–6500 K (choose) | 80 | 15/24/36/55° | IP44 | IK06 | On/off |  | AC220-240V 50/60Hz |  | >0.9 | Φ82 × 75 (cut-out Φ75) [D/H] |  | 3 | 50000 | -20~40℃ | – | – |  |  | Lamp base Ik06 |  |  |  |  | Applications: Office, Shoppiing Mall, Meeting Room, Hospital | 12 | Code KYD-DL05-10W is printed twice on page 12 (Φ65 × 92 and Φ82 × 75 models) – "-P12" added to the second; ask KYD
DL05 | KYD-DL05-12W | Recessed LED spotlight (tiltable) | Spotlight | Indoor | 12 | 1200 | 100 |  |  |  | 2700–6500 K (choose) | 80 | 15/24/36/55° | IP44 | IK06 | On/off |  | AC220-240V 50/60Hz |  | >0.9 | Φ82 × 96 (cut-out Φ75) [D/H] |  | 3 | 50000 | -20~40℃ | – | – |  |  | Lamp base Ik06 |  |  |  |  | Applications: Office, Shoppiing Mall, Meeting Room, Hospital | 12
DL05 | KYD-DL05-15W | Recessed LED spotlight (tiltable) | Spotlight | Indoor | 15 | 1500 | 100 |  |  |  | 2700–6500 K (choose) | 80 | 15/24/36/55° | IP44 | IK06 | On/off |  | AC220-240V 50/60Hz |  | >0.9 | Φ82 × 101 (cut-out Φ75) [D/H] |  | 3 | 50000 | -20~40℃ | – | – |  |  | Lamp base Ik06 |  |  |  |  | Applications: Office, Shoppiing Mall, Meeting Room, Hospital | 12
DL05 | KYD-DL05-20W | Recessed LED spotlight (tiltable) | Spotlight | Indoor | 20 | 2000 | 100 |  |  |  | 2700–6500 K (choose) | 80 | 15/24/36/55° | IP44 | IK06 | On/off |  | AC220-240V 50/60Hz |  | >0.9 | Φ82 × 108 (cut-out Φ75) [D/H] |  | 3 | 50000 | -20~40℃ | – | – |  |  | Lamp base Ik06 |  |  |  |  | Applications: Office, Shoppiing Mall, Meeting Room, Hospital | 12
DL05 | KYD-DL05-25W | Recessed LED spotlight (tiltable) | Spotlight | Indoor | 25 | 2500 | 100 |  |  |  | 2700–6500 K (choose) | 80 | 15/24/36/55° | IP44 | IK06 | On/off |  | AC220-240V 50/60Hz |  | >0.9 | Φ105 × 110 (cut-out Φ95) [D/H] |  | 3 | 50000 | -20~40℃ | – | – |  |  | Lamp base Ik06 |  |  |  |  | Applications: Office, Shoppiing Mall, Meeting Room, Hospital | 12
DL05 | KYD-DL05-30W | Recessed LED spotlight (tiltable) | Spotlight | Indoor | 30 | 3000 | 130 |  |  |  | 2700–6500 K (choose) | 80 | 15/24/36/55° | IP44 | IK06 | On/off |  | AC220-240V 50/60Hz |  | >0.9 | Φ105 × 121 (cut-out Φ95) [D/H] |  | 3 | 50000 | -20~40℃ | – | – |  |  | Lamp base Ik06 |  |  |  |  | Applications: Office, Shoppiing Mall, Meeting Room, Hospital | 12 | 3,000 lm does not match 30 W × 130 lm/W = 3,900 lm – check
DL06 | KYD-DL06-10W | 06 Series LED downlight (reflector) | Downlight | Indoor | 10 | 1000 | 100 |  |  |  | 2700–6500 K (choose) | 80 | 15/24/36/55° | IP44 | IK06 | On/off |  | AC220-240V 50/60Hz |  | >0.9 | Φ86 × 55 × Φ75 |  | 3 | 50000 | -20~40℃ | – | – |  |  | Lamp base Ik06 |  |  |  |  | Applications: Office, Shoppiing Mall, Meeting Room, Hospital | 12
DL06 | KYD-DL06-20W | 06 Series LED downlight (reflector) | Downlight | Indoor | 20 | 2000 | 100 |  |  |  | 2700–6500 K (choose) | 80 | 15/24/36/55° | IP44 | IK06 | On/off |  | AC220-240V 50/60Hz |  | >0.9 | Φ101 × 60 × Φ90 |  | 3 | 50000 | -20~40℃ | – | – |  |  | Lamp base Ik06 |  |  |  |  | Applications: Office, Shoppiing Mall, Meeting Room, Hospital | 12
DL06 | KYD-DL06-30W | 06 Series LED downlight (reflector) | Downlight | Indoor | 30 | 3000 | 100 |  |  |  | 2700–6500 K (choose) | 80 | 15/24/36/55° | IP44 | IK06 | On/off |  | AC220-240V 50/60Hz |  | >0.9 | Φ140 × 73 × Φ125 |  | 3 | 50000 | -20~40℃ | – | – |  |  | Lamp base Ik06 |  |  |  |  | Applications: Office, Shoppiing Mall, Meeting Room, Hospital | 12
DL06 | KYD-DL06-40W | 06 Series LED downlight (reflector) | Downlight | Indoor | 40 | 4000 | 100 |  |  |  | 2700–6500 K (choose) | 80 | 15/24/36/55° | IP44 | IK06 | On/off |  | AC220-240V 50/60Hz |  | >0.9 | Φ180 × 94 × Φ165 |  | 3 | 50000 | -20~40℃ | – | – |  |  | Lamp base Ik06 |  |  |  |  | Applications: Office, Shoppiing Mall, Meeting Room, Hospital | 12
DL06 | KYD-DL06-50W | 06 Series LED downlight (reflector) | Downlight | Indoor | 50 | 5000 | 100 |  |  |  | 2700–6500 K (choose) | 80 | 15/24/36/55° | IP44 | IK06 | On/off |  | AC220-240V 50/60Hz |  | >0.9 | Φ214 × 110 × Φ200 |  | 3 | 50000 | -20~40℃ | – | – |  |  | Lamp base Ik06 |  |  |  |  | Applications: Office, Shoppiing Mall, Meeting Room, Hospital | 12
DL07 | KYD-DL07-12W | 07 Series IP65 LED downlight | Downlight | Indoor | 12 | 1200 | 100 |  |  |  | 2700–6500 K (choose) | 80 | 60° | IP65 | IK06 | On/off |  | AC220-240V 50/60Hz |  | >0.9 | Φ90 × 47 (cut-out Φ75) [D/H] |  | 3 | 50000 | -20~40℃ | – | – |  |  | Lamp base Ik06 |  |  |  |  | Applications: Office, Shoppiing Mall, Meeting Room, Hospital | 12
DL07 | KYD-DL07-20W | 07 Series IP65 LED downlight | Downlight | Indoor | 20 | 2000 | 100 |  |  |  | 2700–6500 K (choose) | 80 | 60° | IP65 | IK06 | On/off |  | AC220-240V 50/60Hz |  | >0.9 | Φ110 × 59 (cut-out Φ100) [D/H] |  | 3 | 50000 | -20~40℃ | – | – |  |  | Lamp base Ik06 |  |  |  |  | Applications: Office, Shoppiing Mall, Meeting Room, Hospital | 12
DL07 | KYD-DL07-25W | 07 Series IP65 LED downlight | Downlight | Indoor | 25 | 2500 | 100 |  |  |  | 2700–6500 K (choose) | 80 | 60° | IP65 | IK06 | On/off |  | AC220-240V 50/60Hz |  | >0.9 | Φ127 × 70 (cut-out Φ110) [D/H] |  | 3 | 50000 | -20~40℃ | – | – |  |  | Lamp base Ik06 |  |  |  |  | Applications: Office, Shoppiing Mall, Meeting Room, Hospital | 12
DL07 | KYD-DL07-35W | 07 Series IP65 LED downlight | Downlight | Indoor | 35 | 3500 | 100 |  |  |  | 2700–6500 K (choose) | 80 | 60° | IP65 | IK06 | On/off |  | AC220-240V 50/60Hz |  | >0.9 | Φ165 × 80 (cut-out Φ145) [D/H] |  | 3 | 50000 | -20~40℃ | – | – |  |  | Lamp base Ik06 |  |  |  |  | Applications: Office, Shoppiing Mall, Meeting Room, Hospital | 12
DL07 | KYD-DL07-50W | 07 Series IP65 LED downlight | Downlight | Indoor | 50 | 5000 | 100 |  |  |  | 2700–6500 K (choose) | 80 | 60° | IP65 | IK06 | On/off |  | AC220-240V 50/60Hz |  | >0.9 | Φ220 × 90 (cut-out Φ200) [D/H] |  | 3 | 50000 | -20~40℃ | – | – |  |  | Lamp base Ik06 |  |  |  |  | Applications: Office, Shoppiing Mall, Meeting Room, Hospital | 12
DL08 | KYD-DL08-7W | 08 Series LED spotlight (COB, adjustable) | Spotlight | Indoor | 7 | 700 | 100 |  |  |  | 2700–6500 K (choose) | 80 | 24/38/60° | IP44 | IK06 | On/off |  | AC220-240V 50/60Hz |  | >0.9 | Φ65 × 55 (cut-out Φ55) [D/H] |  | 3 | 50000 | -20~40℃ | – | – |  |  | Lamp base Ik06 |  |  |  |  | Applications: Office, Shoppiing Mall, Meeting Room, Hospital | 13
DL08 | KYD-DL08-12W | 08 Series LED spotlight (COB, adjustable) | Spotlight | Indoor | 12 | 1200 | 100 |  |  |  | 2700–6500 K (choose) | 80 | 24/38/60° | IP44 | IK06 | On/off |  | AC220-240V 50/60Hz |  | >0.9 | Φ85 × 68 (cut-out Φ75) [D/H] |  | 3 | 50000 | -20~40℃ | – | – |  |  | Lamp base Ik06 |  |  |  |  | Applications: Office, Shoppiing Mall, Meeting Room, Hospital | 13
DL08 | KYD-DL08-15W | 08 Series LED spotlight (COB, adjustable) | Spotlight | Indoor | 15 | 1500 | 100 |  |  |  | 2700–6500 K (choose) | 80 | 24/38/60° | IP44 | IK06 | On/off |  | AC220-240V 50/60Hz |  | >0.9 | Φ100 × 88 (cut-out Φ85) [D/H] |  | 3 | 50000 | -20~40℃ | – | – |  |  | Lamp base Ik06 |  |  |  |  | Applications: Office, Shoppiing Mall, Meeting Room, Hospital | 13
DL08 | KYD-DL08-25W | 08 Series LED spotlight (COB, adjustable) | Spotlight | Indoor | 25 | 2500 | 100 |  |  |  | 2700–6500 K (choose) | 80 | 24/38/60° | IP44 | IK06 | On/off |  | AC220-240V 50/60Hz |  | >0.9 | Φ140 × 102 (cut-out Φ125) [D/H] |  | 3 | 50000 | -20~40℃ | – | – |  |  | Lamp base Ik06 |  |  |  |  | Applications: Office, Shoppiing Mall, Meeting Room, Hospital | 13
DL08 | KYD-DL08-35W | 08 Series LED spotlight (COB, adjustable) | Spotlight | Indoor | 35 | 3500 | 100 |  |  |  | 2700–6500 K (choose) | 80 | 24/38/60° | IP44 | IK06 | On/off |  | AC220-240V 50/60Hz |  | >0.9 | Φ175 × 116 (cut-out Φ150) [D/H] |  | 3 | 50000 | -20~40℃ | – | – |  |  | Lamp base Ik06 |  |  |  |  | Applications: Office, Shoppiing Mall, Meeting Room, Hospital | 13
DL09 | KYD-DL09-SMD-15W | 09 Series LED downlight (SMD / COB) | Downlight | Indoor | 15 | 1800 | 120 |  |  |  | 2700–6500 K (choose) | 80 | 60/90/120° | IP44 | IK06 | On/off |  | AC220-240V 50/60Hz |  | >0.9 | Φ115 × 48 (cut-out Φ100) [D/H] |  | 3 | 50000 | -20~40℃ | – | – |  |  | Lamp base Ik06 |  |  |  |  | Applications: Office, Shoppiing Mall, Meeting Room, Hospital | 13
DL09 | KYD-DL09-SMD-25W | 09 Series LED downlight (SMD / COB) | Downlight | Indoor | 25 | 3000 | 120 |  |  |  | 2700–6500 K (choose) | 80 | 60/90/120° | IP44 | IK06 | On/off |  | AC220-240V 50/60Hz |  | >0.9 | Φ145 × 60 (cut-out Φ130) [D/H] |  | 3 | 50000 | -20~40℃ | – | – |  |  | Lamp base Ik06 |  |  |  |  | Applications: Office, Shoppiing Mall, Meeting Room, Hospital | 13
DL09 | KYD-DL09-SMD-30W | 09 Series LED downlight (SMD / COB) | Downlight | Indoor | 30 | 3600 | 120 |  |  |  | 2700–6500 K (choose) | 80 | 60/90/120° | IP44 | IK06 | On/off |  | AC220-240V 50/60Hz |  | >0.9 | Φ160 × 60 (cut-out Φ145) [D/H] |  | 3 | 50000 | -20~40℃ | – | – |  |  | Lamp base Ik06 |  |  |  |  | Applications: Office, Shoppiing Mall, Meeting Room, Hospital | 13
DL09 | KYD-DL09-SMD-40W | 09 Series LED downlight (SMD / COB) | Downlight | Indoor | 40 | 4800 | 120 |  |  |  | 2700–6500 K (choose) | 80 | 60/90/120° | IP44 | IK06 | On/off |  | AC220-240V 50/60Hz |  | >0.9 | Φ190 × 60 (cut-out Φ175) [D/H] |  | 3 | 50000 | -20~40℃ | – | – |  |  | Lamp base Ik06 |  |  |  |  | Applications: Office, Shoppiing Mall, Meeting Room, Hospital | 13
DL09 | KYD-DL09-SMD-50W | 09 Series LED downlight (SMD / COB) | Downlight | Indoor | 50 | 6000 | 120 |  |  |  | 2700–6500 K (choose) | 80 | 60/90/120° | IP44 | IK06 | On/off |  | AC220-240V 50/60Hz |  | >0.9 | Φ230 × 72 (cut-out Φ215) [D/H] |  | 3 | 50000 | -20~40℃ | – | – |  |  | Lamp base Ik06 |  |  |  |  | Applications: Office, Shoppiing Mall, Meeting Room, Hospital | 13
DL09 | KYD-DL09-COB-15W | 09 Series LED downlight (SMD / COB) | Downlight | Indoor | 15 | 1500 | 100 |  |  |  | 2700–6500 K (choose) | 80 | 60/90/120° | IP44 | IK06 | On/off |  | AC220-240V 50/60Hz |  | >0.9 | Φ115 × 48 (cut-out Φ100) [D/H] |  | 3 | 50000 | -20~40℃ | – | – |  |  | Lamp base Ik06 |  |  |  |  | Applications: Office, Shoppiing Mall, Meeting Room, Hospital | 13
DL09 | KYD-DL09-COB-25W | 09 Series LED downlight (SMD / COB) | Downlight | Indoor | 25 | 2500 | 100 |  |  |  | 2700–6500 K (choose) | 80 | 60/90/120° | IP44 | IK06 | On/off |  | AC220-240V 50/60Hz |  | >0.9 | Φ145 × 60 (cut-out Φ130) [D/H] |  | 3 | 50000 | -20~40℃ | – | – |  |  | Lamp base Ik06 |  |  |  |  | Applications: Office, Shoppiing Mall, Meeting Room, Hospital | 13
DL09 | KYD-DL09-COB-30W | 09 Series LED downlight (SMD / COB) | Downlight | Indoor | 30 | 3000 | 100 |  |  |  | 2700–6500 K (choose) | 80 | 60/90/120° | IP44 | IK06 | On/off |  | AC220-240V 50/60Hz |  | >0.9 | Φ160 × 60 (cut-out Φ145) [D/H] |  | 3 | 50000 | -20~40℃ | – | – |  |  | Lamp base Ik06 |  |  |  |  | Applications: Office, Shoppiing Mall, Meeting Room, Hospital | 13
DL09 | KYD-DL09-COB-40W | 09 Series LED downlight (SMD / COB) | Downlight | Indoor | 40 | 4000 | 100 |  |  |  | 2700–6500 K (choose) | 80 | 60/90/120° | IP44 | IK06 | On/off |  | AC220-240V 50/60Hz |  | >0.9 | Φ190 × 60 (cut-out Φ175) [D/H] |  | 3 | 50000 | -20~40℃ | – | – |  |  | Lamp base Ik06 |  |  |  |  | Applications: Office, Shoppiing Mall, Meeting Room, Hospital | 13
DL09 | KYD-DL09-COB-50W | 09 Series LED downlight (SMD / COB) | Downlight | Indoor | 50 | 5000 | 100 |  |  |  | 2700–6500 K (choose) | 80 | 60/90/120° | IP44 | IK06 | On/off |  | AC220-240V 50/60Hz |  | >0.9 | Φ230 × 72 (cut-out Φ215) [D/H] |  | 3 | 50000 | -20~40℃ | – | – |  |  | Lamp base Ik06 |  |  |  |  | Applications: Office, Shoppiing Mall, Meeting Room, Hospital | 13
DL10 | KYD-DL10-7W | 10 Series slim LED downlight | Downlight | Indoor | 7 | 700 | 100 |  |  |  | 2700–6500 K (choose) | 80 | 120° | IP44 | IK06 | On/off |  | AC220-240V 50/60Hz |  | >0.9 | Φ100 × 30 × Φ75 |  | 3 | 50000 | -20~40℃ | – | – |  |  | Lamp base Ik06 |  |  |  |  | Applications: Office, Shoppiing Mall, Meeting Room, Hospital | 13
DL10 | KYD-DL10-9W | 10 Series slim LED downlight | Downlight | Indoor | 9 | 900 | 100 |  |  |  | 2700–6500 K (choose) | 80 | 120° | IP44 | IK06 | On/off |  | AC220-240V 50/60Hz |  | >0.9 | Φ120 × 30 × Φ95 |  | 3 | 50000 | -20~40℃ | – | – |  |  | Lamp base Ik06 |  |  |  |  | Applications: Office, Shoppiing Mall, Meeting Room, Hospital | 13
DL10 | KYD-DL10-12W | 10 Series slim LED downlight | Downlight | Indoor | 12 | 1200 | 100 |  |  |  | 2700–6500 K (choose) | 80 | 120° | IP44 | IK06 | On/off |  | AC220-240V 50/60Hz |  | >0.9 | Φ135 × 30 × Φ115 |  | 3 | 50000 | -20~40℃ | – | – |  |  | Lamp base Ik06 |  |  |  |  | Applications: Office, Shoppiing Mall, Meeting Room, Hospital | 13
DL10 | KYD-DL10-15W | 10 Series slim LED downlight | Downlight | Indoor | 15 | 1500 | 100 |  |  |  | 2700–6500 K (choose) | 80 | 120° | IP44 | IK06 | On/off |  | AC220-240V 50/60Hz |  | >0.9 | Φ165 × 30 × Φ145 |  | 3 | 50000 | -20~40℃ | – | – |  |  | Lamp base Ik06 |  |  |  |  | Applications: Office, Shoppiing Mall, Meeting Room, Hospital | 13
DL10 | KYD-DL10-20W | 10 Series slim LED downlight | Downlight | Indoor | 20 | 2000 | 100 |  |  |  | 2700–6500 K (choose) | 80 | 120° | IP44 | IK06 | On/off |  | AC220-240V 50/60Hz |  | >0.9 | Φ195 × 30 × Φ165 |  | 3 | 50000 | -20~40℃ | – | – |  |  | Lamp base Ik06 |  |  |  |  | Applications: Office, Shoppiing Mall, Meeting Room, Hospital | 13
DL10 | KYD-DL10-35W | 10 Series slim LED downlight | Downlight | Indoor | 35 | 3500 | 100 |  |  |  | 2700–6500 K (choose) | 80 | 120° | IP44 | IK06 | On/off |  | AC220-240V 50/60Hz |  | >0.9 | Φ225 × 30 × Φ195 |  | 3 | 50000 | -20~40℃ | – | – |  |  | Lamp base Ik06 |  |  |  |  | Applications: Office, Shoppiing Mall, Meeting Room, Hospital | 13
DL11 | KYD-DL11-3W | Mini LED spotlight (cabinet) | Spotlight | Indoor | 3 | 300 | 100 |  |  |  | 2700–6500 K (choose) | 80 | 24° | IP65 | IK06 | On/off |  | AC220-240V 50/60Hz |  | >0.5 | Φ38 × 39 (cut-out Φ30) [D/H] |  | 3 | 50000 | -20~40℃ | – | – |  |  | Lamp base Ik06 |  |  |  |  | Applications: Office, Cabinet, Display Cabinet, Wine Cabinet | 13
DL11 | KYD-DL11-5W | Mini LED spotlight (cabinet) | Spotlight | Indoor | 5 | 500 | 100 |  |  |  | 2700–6500 K (choose) | 80 | 24° | IP65 | IK06 | On/off |  | AC220-240V 50/60Hz |  | >0.5 | Φ45 × 51 (cut-out Φ40) [D/H] |  | 3 | 50000 | -20~40℃ | – | – |  |  | Lamp base Ik06 |  |  |  |  | Applications: Office, Cabinet, Display Cabinet, Wine Cabinet | 13
DL11 | KYD-DL11-7W | Mini LED spotlight (cabinet) | Spotlight | Indoor | 7 | 700 | 100 |  |  |  | 2700–6500 K (choose) | 80 | 24° | IP65 | IK06 | On/off |  | AC220-240V 50/60Hz |  | >0.5 | Φ57 × 67 (cut-out Φ50) [D/H] |  | 3 | 50000 | -20~40℃ | – | – |  |  | Lamp base Ik06 |  |  |  |  | Applications: Office, Cabinet, Display Cabinet, Wine Cabinet | 13
DL11 | KYD-DL11-9W | Mini LED spotlight (cabinet) | Spotlight | Indoor | 9 | 900 | 100 |  |  |  | 2700–6500 K (choose) | 80 | 24° | IP65 | IK06 | On/off |  | AC220-240V 50/60Hz |  | >0.5 | Φ70 × 79 (cut-out Φ60) [D/H] |  | 3 | 50000 | -20~40℃ | – | – |  |  | Lamp base Ik06 |  |  |  |  | Applications: Office, Cabinet, Display Cabinet, Wine Cabinet | 13
ML | KYD-ML50-9W | LED mirror / picture light | Mirror light | Indoor | 9 | 900 | 100 |  |  |  | 2700–6500 K (choose) | 80 | 120° | IP44 | IK06 | On/off |  | AC220-240V 50/60Hz |  | >0.9 | L 500 |  | 3 | 30000 | -20~40℃ | – | – |  |  | Lamp base Ik06 |  |  |  |  | Applications: Living rooms, Warehouses, Bathroom, Workstations | 14
ML | KYD-ML60-12W | LED mirror / picture light | Mirror light | Indoor | 12 | 1200 | 100 |  |  |  | 2700–6500 K (choose) | 80 | 120° | IP44 | IK06 | On/off |  | AC220-240V 50/60Hz |  | >0.9 | L 600 |  | 3 | 30000 | -20~40℃ | – | – |  |  | Lamp base Ik06 |  |  |  |  | Applications: Living rooms, Warehouses, Bathroom, Workstations | 14
ML | KYD-ML80-15W | LED mirror / picture light | Mirror light | Indoor | 15 | 1500 | 100 |  |  |  | 2700–6500 K (choose) | 80 | 120° | IP44 | IK06 | On/off |  | AC220-240V 50/60Hz |  | >0.9 | L 800 |  | 3 | 30000 | -20~40℃ | – | – |  |  | Lamp base Ik06 |  |  |  |  | Applications: Living rooms, Warehouses, Bathroom, Workstations | 14
T8 | KYD-T8-06-10W | T8 LED tube | Tube | Indoor | 10 | 1200 | 120 |  |  |  | 2700–6500 K (choose) | 80 | 150° | IP20 | IK06 | On/off |  | AC220-240V 50/60Hz |  | >0.9 | Φ26 × 600 [D/L] |  | 3 | 30000 | -20~40℃ | – | – |  |  | Lamp base Ik06 |  |  |  |  | Applications: Office, Shoppiing Mall, Meeting Room, Hospital | 14
T8 | KYD-T8-09-14W | T8 LED tube | Tube | Indoor | 14 | 1680 | 120 |  |  |  | 2700–6500 K (choose) | 80 | 150° | IP20 | IK06 | On/off |  | AC220-240V 50/60Hz |  | >0.9 | Φ26 × 900 [D/L] |  | 3 | 30000 | -20~40℃ | – | – |  |  | Lamp base Ik06 |  |  |  |  | Applications: Office, Shoppiing Mall, Meeting Room, Hospital | 14
T8 | KYD-T8-12-18W | T8 LED tube | Tube | Indoor | 18 | 2160 | 120 |  |  |  | 2700–6500 K (choose) | 80 | 150° | IP20 | IK06 | On/off |  | AC220-240V 50/60Hz |  | >0.9 | Φ26 × 1200 [D/L] |  | 3 | 30000 | -20~40℃ | – | – |  |  | Lamp base Ik06 |  |  |  |  | Applications: Office, Shoppiing Mall, Meeting Room, Hospital | 14
T8 | KYD-T8-15-24W | T8 LED tube | Tube | Indoor | 24 | 2880 | 120 |  |  |  | 2700–6500 K (choose) | 80 | 150° | IP20 | IK06 | On/off |  | AC220-240V 50/60Hz |  | >0.9 | Φ26 × 1500 [D/L] |  | 3 | 30000 | -20~40℃ | – | – |  |  | Lamp base Ik06 |  |  |  |  | Applications: Office, Shoppiing Mall, Meeting Room, Hospital | 14
T8 | KYD-T8-24-36W | T8 LED tube | Tube | Indoor | 36 | 4320 | 120 |  |  |  | 2700–6500 K (choose) | 80 | 150° | IP20 | IK06 | On/off |  | AC220-240V 50/60Hz |  | >0.9 | Φ26 × 2400 [D/L] |  | 3 | 30000 | -20~40℃ | – | – |  |  | Lamp base Ik06 |  |  |  |  | Applications: Office, Shoppiing Mall, Meeting Room, Hospital | 14
T5 | KYD-T5-06-10W | T5 LED tube | Tube | Indoor | 10 | 1200 | 120 |  |  |  | 2700–6500 K (choose) | 80 | 150° | IP20 | IK06 | On/off |  | AC220-240V 50/60Hz |  | >0.9 | Φ22 × 600 |  | 3 | 30000 | -20~40℃ | – | – |  |  | Lamp base Ik06 |  |  |  |  | Applications: Office, Shoppiing Mall, Meeting Room, Hospital | 14
T5 | KYD-T5-09-14W | T5 LED tube | Tube | Indoor | 14 | 1680 | 120 |  |  |  | 2700–6500 K (choose) | 80 | 150° | IP20 | IK06 | On/off |  | AC220-240V 50/60Hz |  | >0.9 | Φ22 × 900 |  | 3 | 30000 | -20~40℃ | – | – |  |  | Lamp base Ik06 |  |  |  |  | Applications: Office, Shoppiing Mall, Meeting Room, Hospital | 14
T5 | KYD-T5-12-18W | T5 LED tube | Tube | Indoor | 18 | 2160 | 120 |  |  |  | 2700–6500 K (choose) | 80 | 150° | IP20 | IK06 | On/off |  | AC220-240V 50/60Hz |  | >0.9 | Φ22 × 1200 |  | 3 | 30000 | -20~40℃ | – | – |  |  | Lamp base Ik06 |  |  |  |  | Applications: Office, Shoppiing Mall, Meeting Room, Hospital | 14
T5 | KYD-T5-15-24W | T5 LED tube | Tube | Indoor | 24 | 2880 | 120 |  |  |  | 2700–6500 K (choose) | 80 | 150° | IP20 | IK06 | On/off |  | AC220-240V 50/60Hz |  | >0.9 | Φ22 × 1500 |  | 3 | 30000 | -20~40℃ | – | – |  |  | Lamp base Ik06 |  |  |  |  | Applications: Office, Shoppiing Mall, Meeting Room, Hospital | 14
T5 | KYD-T5-24-36W | T5 LED tube | Tube | Indoor | 36 | 4320 | 120 |  |  |  | 2700–6500 K (choose) | 80 | 150° | IP20 | IK06 | On/off |  | AC220-240V 50/60Hz |  | >0.9 | Φ22 × 2400 |  | 3 | 30000 | -20~40℃ | – | – |  |  | Lamp base Ik06 |  |  |  |  | Applications: Office, Shoppiing Mall, Meeting Room, Hospital | 14
TI8 | KYD-TI8-06-10W | Integrated T8 LED tube (batten) | Batten | Indoor | 10 | 1200 | 120 |  |  |  | 2700–6500 K (choose) | 80 | 150° | IP20 | IK06 | On/off |  | AC220-240V 50/60Hz |  | >0.9 | 600 × 22 × 30 [L/W/H] |  | 3 | 30000 | -20~40℃ | – | – |  |  | Lamp base Ik06 |  |  |  |  | Applications: Office, Shoppiing Mall, Meeting Room, Hospital | 14
TI8 | KYD-TI8-09-14W | Integrated T8 LED tube (batten) | Batten | Indoor | 14 | 1680 | 120 |  |  |  | 2700–6500 K (choose) | 80 | 150° | IP20 | IK06 | On/off |  | AC220-240V 50/60Hz |  | >0.9 | 900 × 22 × 30 [L/W/H] |  | 3 | 30000 | -20~40℃ | – | – |  |  | Lamp base Ik06 |  |  |  |  | Applications: Office, Shoppiing Mall, Meeting Room, Hospital | 14
TI8 | KYD-TI8-12-18W | Integrated T8 LED tube (batten) | Batten | Indoor | 18 | 2160 | 120 |  |  |  | 2700–6500 K (choose) | 80 | 150° | IP20 | IK06 | On/off |  | AC220-240V 50/60Hz |  | >0.9 | 1200 × 22 × 30 [L/W/H] |  | 3 | 30000 | -20~40℃ | – | – |  |  | Lamp base Ik06 |  |  |  |  | Applications: Office, Shoppiing Mall, Meeting Room, Hospital | 14
TI8 | KYD-TI8-15-24W | Integrated T8 LED tube (batten) | Batten | Indoor | 24 | 2880 | 120 |  |  |  | 2700–6500 K (choose) | 80 | 150° | IP20 | IK06 | On/off |  | AC220-240V 50/60Hz |  | >0.9 | 1500 × 22 × 30 [L/W/H] |  | 3 | 30000 | -20~40℃ | – | – |  |  | Lamp base Ik06 |  |  |  |  | Applications: Office, Shoppiing Mall, Meeting Room, Hospital | 14
TI8 | KYD-TI8-24-36W | Integrated T8 LED tube (batten) | Batten | Indoor | 36 | 4320 | 120 |  |  |  | 2700–6500 K (choose) | 80 | 150° | IP20 | IK06 | On/off |  | AC220-240V 50/60Hz |  | >0.9 | 2400 × 22 × 30 [L/W/H] |  | 3 | 30000 | -20~40℃ | – | – |  |  | Lamp base Ik06 |  |  |  |  | Applications: Office, Shoppiing Mall, Meeting Room, Hospital | 14
BL | KYD-BL06-18W | LED batten (slim) | Batten | Indoor | 18 | 2160 | 120 |  |  |  | 2700–6500 K (choose) | 80 | 120° | IP44 | IK06 | On/off |  | AC220-240V 50/60Hz |  | >0.9 | 600 × 75 × 29 [L/W/H] |  | 3 | 50000 | -20~40℃ | – | – |  |  | Lamp base Ik06 |  |  |  |  | Applications: Office, Store, Workshop, Hospital | 15
BL | KYD-BL12-36W | LED batten (slim) | Batten | Indoor | 36 | 4320 | 120 |  |  |  | 2700–6500 K (choose) | 80 | 120° | IP44 | IK06 | On/off |  | AC220-240V 50/60Hz |  | >0.9 | 1200 × 75 × 29 [L/W/H] |  | 3 | 50000 | -20~40℃ | – | – |  |  | Lamp base Ik06 |  |  |  |  | Applications: Office, Store, Workshop, Hospital | 15
BL | KYD-BL15-48W | LED batten (slim) | Batten | Indoor | 48 | 5760 | 120 |  |  |  | 2700–6500 K (choose) | 80 | 120° | IP44 | IK06 | On/off |  | AC220-240V 50/60Hz |  | >0.9 | 1500 × 75 × 29 [L/W/H] |  | 3 | 50000 | -20~40℃ | – | – |  |  | Lamp base Ik06 |  |  |  |  | Applications: Office, Store, Workshop, Hospital | 15
TPL8575 | KYD-TPL8575-18W | LED waterproof light | Tri-proof | Indoor | 18 | 2160 | 120 |  |  |  | 2700–6500 K (choose) | 80 | 120° | IP66 | IK08 | On/off |  | AC220-240V 50/60Hz |  | >0.9 | 600 × 83 × 72 [L/W/H] |  | 3 | 50000 | -20~40℃ | – | – |  |  | Lamp base Ik08 |  |  |  |  | Applications: Garage, Warehouses, Cold Storage, Workstations | 15
TPL8575 | KYD-TPL8575-36W | LED waterproof light | Tri-proof | Indoor | 36 | 4320 | 120 |  |  |  | 2700–6500 K (choose) | 80 | 120° | IP66 | IK08 | On/off |  | AC220-240V 50/60Hz |  | >0.9 | 1200 × 83 × 72 [L/W/H] |  | 3 | 50000 | -20~40℃ | – | – |  |  | Lamp base Ik08 |  |  |  |  | Applications: Garage, Warehouses, Cold Storage, Workstations | 15
TPL8575 | KYD-TPL8575-48W | LED waterproof light | Tri-proof | Indoor | 48 | 5760 | 120 |  |  |  | 2700–6500 K (choose) | 80 | 120° | IP66 | IK08 | On/off |  | AC220-240V 50/60Hz |  | >0.9 | 1500 × 83 × 72 [L/W/H] |  | 3 | 50000 | -20~40℃ | – | – |  |  | Lamp base Ik08 |  |  |  |  | Applications: Garage, Warehouses, Cold Storage, Workstations | 15
TPL7560 | KYD-TPL7560-18W | LED tri-proof light | Tri-proof | Indoor | 18 | 1200 | 120 |  |  |  | 2700–6500 K (choose) | 80 | 120° | IP66 | IK08 | On/off |  | AC220-240V 50/60Hz |  | >0.9 | 600 × 74 × 61 |  | 3 | 50000 | -20~40℃ | – | – |  |  | Lamp base Ik08 |  |  |  |  | Applications: Garage, Warehouses, Cold Storage, Workstations | 15 | 1,200 lm does not match 18 W × 120 lm/W = 2,160 lm – check
TPL7560 | KYD-TPL7560-36W | LED tri-proof light | Tri-proof | Indoor | 36 | 1680 | 120 |  |  |  | 2700–6500 K (choose) | 80 | 120° | IP66 | IK08 | On/off |  | AC220-240V 50/60Hz |  | >0.9 | 1200 × 74 × 61 |  | 3 | 50000 | -20~40℃ | – | – |  |  | Lamp base Ik08 |  |  |  |  | Applications: Garage, Warehouses, Cold Storage, Workstations | 15 | 1,680 lm does not match 36 W × 120 lm/W = 4,320 lm – check
TPL7560 | KYD-TPL7560-48W | LED tri-proof light | Tri-proof | Indoor | 48 | 2160 | 120 |  |  |  | 2700–6500 K (choose) | 80 | 120° | IP66 | IK08 | On/off |  | AC220-240V 50/60Hz |  | >0.9 | 1500 × 74 × 61 |  | 3 | 50000 | -20~40℃ | – | – |  |  | Lamp base Ik08 |  |  |  |  | Applications: Garage, Warehouses, Cold Storage, Workstations | 15 | 2,160 lm does not match 48 W × 120 lm/W = 5,760 lm – check
TPL6555 | KYD-TPL6555-18W | ECO LED tri-proof light | Tri-proof | Indoor | 20 | 2160 | 120 |  |  |  | 2700–6500 K (choose) | 80 | 120° | IP66 | IK08 | On/off |  | AC220-240V 50/60Hz |  | >0.9 | 600 × 65 × 55 [L/W/H] |  | 3 | 50000 | -20~40℃ | – | – |  |  | Lamp base Ik08 |  |  |  |  | Applications: Garage, Warehouses, Cold Storage, Workstations | 15 | 2,160 lm does not match 20 W × 120 lm/W = 2,400 lm – check
TPL6555 | KYD-TPL6555-36W | ECO LED tri-proof light | Tri-proof | Indoor | 36 | 4320 | 120 |  |  |  | 2700–6500 K (choose) | 80 | 120° | IP66 | IK08 | On/off |  | AC220-240V 50/60Hz |  | >0.9 | 1200 × 65 × 55 [L/W/H] |  | 3 | 50000 | -20~40℃ | – | – |  |  | Lamp base Ik08 |  |  |  |  | Applications: Garage, Warehouses, Cold Storage, Workstations | 15
TPL6555 | KYD-TPL6555-48W | ECO LED tri-proof light | Tri-proof | Indoor | 48 | 5760 | 120 |  |  |  | 2700–6500 K (choose) | 80 | 120° | IP66 | IK08 | On/off |  | AC220-240V 50/60Hz |  | >0.9 | 1500 × 65 × 55 [L/W/H] |  | 3 | 50000 | -20~40℃ | – | – |  |  | Lamp base Ik08 |  |  |  |  | Applications: Garage, Warehouses, Cold Storage, Workstations | 15
SL101 | KYD-SL101-4.8W | COB LED strip (DC 12/24 V) | LED strip / neon flex | Indoor | 4.8 | 520 | 110 |  |  |  | 2700–6500 K, R/G/B/Y/P, RGB, RGBW, RGBWW, CCT-change | 80/Ra90 | 120° | IP20 | IK06 | On/off |  | DC 12 / 24 V |  | – | Per metre (reel) |  | 2 | 25000 | -20~40℃ | – | – |  |  | Lamp base Ik06 |  |  |  | Watts and lumens per metre | Applications: Living Room, Bedroom, Bathroom, Meeting Room | 17
SL101 | KYD-SL101-9.6W | COB LED strip (DC 12/24 V) | LED strip / neon flex | Indoor | 9.6 | 1040 | 110 |  |  |  | 2700–6500 K, R/G/B/Y/P, RGB, RGBW, RGBWW, CCT-change | 80/Ra90 | 120° | IP20 | IK06 | On/off |  | DC 12 / 24 V |  | – | Per metre (reel) |  | 2 | 25000 | -20~40℃ | – | – |  |  | Lamp base Ik06 |  |  |  | Watts and lumens per metre | Applications: Living Room, Bedroom, Bathroom, Meeting Room | 17
SL101 | KYD-SL101-14.4W | COB LED strip (DC 12/24 V) | LED strip / neon flex | Indoor | 14.4 | 1560 | 110 |  |  |  | 2700–6500 K, R/G/B/Y/P, RGB, RGBW, RGBWW, CCT-change | 80/Ra90 | 120° | IP20 | IK06 | On/off |  | DC 12 / 24 V |  | – | Per metre (reel) |  | 2 | 25000 | -20~40℃ | – | – |  |  | Lamp base Ik06 |  |  |  | Watts and lumens per metre | Applications: Living Room, Bedroom, Bathroom, Meeting Room | 17
SL201 | KYD-SL201-4.8W | LED neon flex (DC 12/24 V) | LED strip / neon flex | Indoor | 4.8 | 360 | 80 |  |  |  | 2700–6500 K, R/G/B/Y/P, RGB, RGBW, RGBWW, CCT-change | 80/Ra90 | 120° | IP67 | IK06 | On/off |  | DC 12 / 24 V |  | – | Per metre (reel) |  | 2 | 25000 | -20~40℃ | – | – |  |  | Lamp base Ik06 |  |  |  | Lumens 240/360 · Efficacy 50/80 lm/W (standard / high version) · Watts and lumens per metre | Applications: Living rooms, Bedroom, Bathroom, Outdoor Wall | 17 | 360 lm does not match 4.8 W × 80 lm/W = 384.0 lm – check
SL201 | KYD-SL201-9.6W | LED neon flex (DC 12/24 V) | LED strip / neon flex | Indoor | 9.6 | 720 | 80 |  |  |  | 2700–6500 K, R/G/B/Y/P, RGB, RGBW, RGBWW, CCT-change | 80/Ra90 | 120° | IP67 | IK06 | On/off |  | DC 12 / 24 V |  | – | Per metre (reel) |  | 2 | 25000 | -20~40℃ | – | – |  |  | Lamp base Ik06 |  |  |  | Lumens 480/720 · Efficacy 50/80 lm/W (standard / high version) · Watts and lumens per metre | Applications: Living rooms, Bedroom, Bathroom, Outdoor Wall | 17 | 720 lm does not match 9.6 W × 80 lm/W = 768.0 lm – check
SL201 | KYD-SL201-14.4W | LED neon flex (DC 12/24 V) | LED strip / neon flex | Indoor | 14.4 | 1080 | 80 |  |  |  | 2700–6500 K, R/G/B/Y/P, RGB, RGBW, RGBWW, CCT-change | 80/Ra90 | 120° | IP67 | IK06 | On/off |  | DC 12 / 24 V |  | – | Per metre (reel) |  | 2 | 25000 | -20~40℃ | – | – |  |  | Lamp base Ik06 |  |  |  | Lumens 720/1080 · Efficacy 50/80 lm/W (standard / high version) · Watts and lumens per metre | Applications: Living rooms, Bedroom, Bathroom, Outdoor Wall | 17 | 1,080 lm does not match 14.4 W × 80 lm/W = 1,152.0 lm – check
B0607 | KYD-B0607-2.8W | A-type LED bulb (A60) | Lamp | Indoor | 2.8 | 500 | 180 |  |  |  | 2700–6500 K (choose) | 80 | 180° | IP20 | IK03 | On/off |  | AC220-240V 50/60Hz |  | >0.5 | Φ60 × 108 |  | 2 | 25000 | -20~40℃ | – | – |  |  | Lamp base E27 |  |  |  |  | Applications: Chandelier, Table Lamp, Bathroom, Downlight | 17
B0607 | KYD-B0607-4.7W | A-type LED bulb (A60) | Lamp | Indoor | 4.7 | 850 | 180 |  |  |  | 2700–6500 K (choose) | 80 | 180° | IP20 | IK03 | On/off |  | AC220-240V 50/60Hz |  | >0.5 | Φ60 × 108 |  | 2 | 25000 | -20~40℃ | – | – |  |  | Lamp base E27 |  |  |  |  | Applications: Chandelier, Table Lamp, Bathroom, Downlight | 17
B0607 | KYD-B0607-5.8W | A-type LED bulb (A60) | Lamp | Indoor | 5.8 | 1050 | 180 |  |  |  | 2700–6500 K (choose) | 80 | 180° | IP20 | IK03 | On/off |  | AC220-240V 50/60Hz |  | >0.5 | Φ60 × 108 |  | 2 | 25000 | -20~40℃ | – | – |  |  | Lamp base E27 |  |  |  |  | Applications: Chandelier, Table Lamp, Bathroom, Downlight | 17
B0607 | KYD-B0607-8.1W | A-type LED bulb (A60) | Lamp | Indoor | 8.1 | 1450 | 180 |  |  |  | 2700–6500 K (choose) | 80 | 180° | IP20 | IK03 | On/off |  | AC220-240V 50/60Hz |  | >0.5 | Φ60 × 108 |  | 2 | 25000 | -20~40℃ | – | – |  |  | Lamp base E27 |  |  |  |  | Applications: Chandelier, Table Lamp, Bathroom, Downlight | 17
B0808 | KYD-B0808-10W | High-power LED bulb (T-bulb) | Lamp | Indoor | 10 | 1200 | 120 |  |  |  | 2700–6500 K (choose) | 80 | 180° | IP66 | IK08 | On/off |  | AC220-240V 50/60Hz |  | >0.5 | Φ70 |  | 2 | 25000 | -20~40℃ | – | – |  |  | Lamp base E27 |  |  |  |  | Applications: Store, Warehouses, Workshop, Workstations | 17
B0808 | KYD-B0808-20W | High-power LED bulb (T-bulb) | Lamp | Indoor | 20 | 2400 | 120 |  |  |  | 2700–6500 K (choose) | 80 | 180° | IP66 | IK08 | On/off |  | AC220-240V 50/60Hz |  | >0.5 | Φ80 |  | 2 | 25000 | -20~40℃ | – | – |  |  | Lamp base E27 |  |  |  |  | Applications: Store, Warehouses, Workshop, Workstations | 17
B0808 | KYD-B0808-30W | High-power LED bulb (T-bulb) | Lamp | Indoor | 30 | 3600 | 120 |  |  |  | 2700–6500 K (choose) | 80 | 180° | IP66 | IK08 | On/off |  | AC220-240V 50/60Hz |  | >0.5 | Φ100 |  | 2 | 25000 | -20~40℃ | – | – |  |  | Lamp base E27 |  |  |  |  | Applications: Store, Warehouses, Workshop, Workstations | 17
B0808 | KYD-B0808-40W | High-power LED bulb (T-bulb) | Lamp | Indoor | 40 | 4800 | 120 |  |  |  | 2700–6500 K (choose) | 80 | 180° | IP66 | IK08 | On/off |  | AC220-240V 50/60Hz |  | >0.5 | Φ120 |  | 2 | 25000 | -20~40℃ | – | – |  |  | Lamp base E27 |  |  |  |  | Applications: Store, Warehouses, Workshop, Workstations | 17
B0808 | KYD-B0808-50W | High-power LED bulb (T-bulb) | Lamp | Indoor | 50 | 6000 | 120 |  |  |  | 2700–6500 K (choose) | 80 | 180° | IP66 | IK08 | On/off |  | AC220-240V 50/60Hz |  | >0.5 | Φ140 |  | 2 | 25000 | -20~40℃ | – | – |  |  | Lamp base E27 |  |  |  |  | Applications: Store, Warehouses, Workshop, Workstations | 17
B0808 | KYD-B0808-70W | High-power LED bulb (T-bulb) | Lamp | Indoor | 70 | 7200 | 120 |  |  |  | 2700–6500 K (choose) | 80 | 180° | IP66 | IK08 | On/off |  | AC220-240V 50/60Hz |  | >0.5 | Φ140 |  | 2 | 25000 | -20~40℃ | – | – |  |  | Lamp base E27 |  |  |  |  | Applications: Store, Warehouses, Workshop, Workstations | 17 | 7,200 lm does not match 70 W × 120 lm/W = 8,400 lm – check
B0808 | KYD-B0808-100W | High-power LED bulb (T-bulb) | Lamp | Indoor | 100 | 12000 | 120 |  |  |  | 2700–6500 K (choose) | 80 | 180° | IP66 | IK08 | On/off |  | AC220-240V 50/60Hz |  | >0.5 | Φ150 |  | 2 | 25000 | -20~40℃ | – | – |  |  | Lamp base E27 |  |  |  |  | Applications: Store, Warehouses, Workshop, Workstations | 17
B0808 | KYD-B0808-120W | High-power LED bulb (T-bulb) | Lamp | Indoor | 120 | 14400 | 120 |  |  |  | 2700–6500 K (choose) | 80 | 180° | IP66 | IK08 | On/off |  | AC220-240V 50/60Hz |  | >0.5 | Φ160 |  | 2 | 25000 | -20~40℃ | – | – |  |  | Lamp base E27 |  |  |  |  | Applications: Store, Warehouses, Workshop, Workstations | 17
B0808 | KYD-B0808-150W | High-power LED bulb (T-bulb) | Lamp | Indoor | 150 | 18000 | 120 |  |  |  | 2700–6500 K (choose) | 80 | 180° | IP66 | IK08 | On/off |  | AC220-240V 50/60Hz |  | >0.5 | Φ170 |  | 2 | 25000 | -20~40℃ | – | – |  |  | Lamp base E27 |  |  |  |  | Applications: Store, Warehouses, Workshop, Workstations | 17
KYD5275 | KYD5275-12-40W | Suspended / surface linear light 130 lm/W | Linear | Indoor | 40 | 5200 | 130 |  |  |  | 2700–6500 K (choose) | 80 | 120° | IP44 | IK06 | On/off |  | AC220-240V 50/60Hz |  | >0.9 | 1200 × 52 × 75 |  | 3 | 50000 | -20 to 40°C | Aluminium | PC | [7 empty] | Applications: Office, Shopping Mall, Meeting Room, Supermarket | 16
KYD5275 | KYD5275-15-50W | Suspended / surface linear light 130 lm/W | Linear | Indoor | 50 | 6500 | 130 |  |  |  | 2700–6500 K (choose) | 80 | 120° | IP44 | IK06 | On/off |  | AC220-240V 50/60Hz |  | >0.9 | 1500 × 52 × 75 |  | 3 | 50000 | -20 to 40°C | Aluminium | PC | [7 empty] | Applications: Office, Shopping Mall, Meeting Room, Supermarket | 16
KYD5275 | KYD5275-24-80W | Suspended / surface linear light 130 lm/W | Linear | Indoor | 80 | 10400 | 130 |  |  |  | 2700–6500 K (choose) | 80 | 120° | IP44 | IK06 | On/off |  | AC220-240V 50/60Hz |  | >0.9 | 2400 × 52 × 75 |  | 3 | 50000 | -20 to 40°C | Aluminium | PC | [7 empty] | Applications: Office, Shopping Mall, Meeting Room, Supermarket | 16
KYD7535 | KYD7535-40W | Recessed linear light 100 lm/W | Linear | Indoor | 40 | 4000 | 100 |  |  |  | 2700–6500 K (choose) | 80 | 120° | IP44 | IK06 | On/off |  | AC220-240V 50/60Hz |  | >0.9 | 1200 × 65 × 35 |  | 3 | 50000 | -20 to 40°C | Aluminium | PC | [7 empty] | Applications: Office, Shopping Mall, Meeting Room, Supermarket | 16
KYD7535 | KYD7535-50W | Recessed linear light 100 lm/W | Linear | Indoor | 50 | 5000 | 100 |  |  |  | 2700–6500 K (choose) | 80 | 120° | IP44 | IK06 | On/off |  | AC220-240V 50/60Hz |  | >0.9 | 1500 × 65 × 35 |  | 3 | 50000 | -20 to 40°C | Aluminium | PC | [7 empty] | Applications: Office, Shopping Mall, Meeting Room, Supermarket | 16
KYD7535 | KYD7535-80W | Recessed linear light 100 lm/W | Linear | Indoor | 80 | 8000 | 100 |  |  |  | 2700–6500 K (choose) | 80 | 120° | IP44 | IK06 | On/off |  | AC220-240V 50/60Hz |  | >0.9 | 2400 × 65 × 35 |  | 3 | 50000 | -20 to 40°C | Aluminium | PC | [7 empty] | Applications: Office, Shopping Mall, Meeting Room, Supermarket | 16
Candle | KYD-DL04-50W-CANDLE | LED candle lamp E14 / E27 | Lamp | Indoor | 50 | 5000 | 100 |  |  |  | 2700–6500 K (choose) | 80 | 150° | IP20 | IK06 | On/off |  | AC220-240V 50/60Hz |  | >0.5 | Φ140 × 160 |  | 2 | 30000 | -20 to 40°C | Aluminium / plastic | PC |  |  | Lamp base E14 / E27 | [5 empty] | 18 | Copied downlight data – not a candle lamp
Candle | KYD-DL04-60W-CANDLE | LED candle lamp E14 / E27 | Lamp | Indoor | 60 | 6000 | 100 |  |  |  | 2700–6500 K (choose) | 80 | 150° | IP20 | IK06 | On/off |  | AC220-240V 50/60Hz |  | >0.5 | Φ170 × 180 |  | 2 | 30000 | -20 to 40°C | Aluminium / plastic | PC |  |  | Lamp base E14 / E27 | [5 empty] | 18 | Copied downlight data – not a candle lamp
S0806-A | KYD-S0806-A-5W | A Series GU10 LED bulb (COB) | Lamp | Indoor | 5 | 500 | 100 |  |  |  | 2700–6500 K (choose) | 80 | 38° / 60° | IP20 | IK06 | On/off |  | AC220-240V 50/60Hz |  | >0.5 | Φ50 × 57 |  | 2 | 30000 | -20 to 40°C | Aluminium / plastic | PMMA |  |  | Lamp base GU10 / MR16 (GU5.3) | [5 empty] | 18
S0806-A | KYD-S0806-A-6W | A Series GU10 LED bulb (COB) | Lamp | Indoor | 6 | 600 | 100 |  |  |  | 2700–6500 K (choose) | 80 | 38° / 60° | IP20 | IK06 | On/off |  | AC220-240V 50/60Hz |  | >0.5 | Φ50 × 57 |  | 2 | 30000 | -20 to 40°C | Aluminium / plastic | PMMA |  |  | Lamp base GU10 / MR16 (GU5.3) | [5 empty] | 18
S0808 AR111 | KYD-S0808-12W | AR111 LED spot lamp | Lamp | Indoor | 12 | 1200 | 100 |  |  |  | 2700–6500 K (choose) | 80 | 24° / 36° / 60° | IP20 | IK06 | On/off |  | AC220-240V 50/60Hz |  | >0.5 | Φ111 × 68 |  | 2 | 30000 | -20 to 40°C | Aluminium / plastic | PMMA |  |  | Lamp base GU10 / GU53 | [5 empty] | 18
S0808 AR111 | KYD-S0808-15W | AR111 LED spot lamp | Lamp | Indoor | 15 | 1500 | 100 |  |  |  | 2700–6500 K (choose) | 80 | 24° / 36° / 60° | IP20 | IK06 | On/off |  | AC220-240V 50/60Hz |  | >0.5 | Φ111 × 68 |  | 2 | 30000 | -20 to 40°C | Aluminium / plastic | PMMA |  |  | Lamp base GU10 / GU53 | [5 empty] | 18
S0806-L | KYD-S0806-L-5W | L Series GU10 LED bulb | Lamp | Indoor | 5 | 500 | 100 |  |  |  | 2700–6500 K (choose) | 80 | 38° | IP20 | IK06 | On/off |  | AC220-240V 50/60Hz |  | >0.5 | Φ50 × 55 |  | 2 | 30000 | -20 to 40°C | Plastic + aluminium | PMMA |  |  | Lamp base GU10 / MR16 (GU5.3) | [5 empty] | 18
S0806-L | KYD-S0806-L-6W | L Series GU10 LED bulb | Lamp | Indoor | 6 | 600 | 100 |  |  |  | 2700–6500 K (choose) | 80 | 38° | IP20 | IK06 | On/off |  | AC220-240V 50/60Hz |  | >0.5 | Φ50 × 55 |  | 2 | 30000 | -20 to 40°C | Plastic + aluminium | PMMA |  |  | Lamp base GU10 / MR16 (GU5.3) | [5 empty] | 18
S0807 PAR | KYD-S0807-8W | LED PAR lamp E27 | Lamp | Indoor | 8 | 800 | 100 |  |  |  | 2700–6500 K (choose) | 80 | 24° / 36° / 60° | IP20 | IK06 | On/off |  | AC220-240V 50/60Hz |  | >0.5 | Φ64 × 83 |  | 2 | 30000 | -20 to 40°C | Plastic + aluminium | PC |  |  | Lamp base E27 | [5 empty] | 18
S0807 PAR | KYD-S0807-12W | LED PAR lamp E27 | Lamp | Indoor | 12 | 1200 | 100 |  |  |  | 2700–6500 K (choose) | 80 | 24° / 36° / 60° | IP20 | IK06 | On/off |  | AC220-240V 50/60Hz |  | >0.5 | Φ95 × 95 |  | 2 | 30000 | -20 to 40°C | Plastic + aluminium | PC |  |  | Lamp base E27 | [5 empty] | 18
S0807 PAR | KYD-S0807-18W | LED PAR lamp E27 | Lamp | Indoor | 18 | 1800 | 100 |  |  |  | 2700–6500 K (choose) | 80 | 24° / 36° / 60° | IP20 | IK06 | On/off |  | AC220-240V 50/60Hz |  | >0.5 | Φ122 × 122 |  | 2 | 30000 | -20 to 40°C | Plastic + aluminium | PC |  |  | Lamp base E27 | [5 empty] | 18
B0608 R | KYD-B0608-5W | LED R (reflector) lamp E27 | Lamp | Indoor | 5 | 500 | 100 |  |  |  | 2700–6500 K (choose) | 80 | 150° | IP20 | IK06 | On/off |  | AC220-240V 50/60Hz |  | >0.5 | Φ50 × 118 |  | 2 | 30000 | -20 to 40°C | Plastic + aluminium | PC |  |  | Lamp base E27 | [5 empty] | 18
B0608 R | KYD-B0608-7W | LED R (reflector) lamp E27 | Lamp | Indoor | 7 | 700 | 100 |  |  |  | 2700–6500 K (choose) | 80 | 150° | IP20 | IK06 | On/off |  | AC220-240V 50/60Hz |  | >0.5 | Φ63 × 108 |  | 2 | 30000 | -20 to 40°C | Plastic + aluminium | PC |  |  | Lamp base E27 | [5 empty] | 18
B0608 R | KYD-B0608-9W | LED R (reflector) lamp E27 | Lamp | Indoor | 9 | 900 | 100 |  |  |  | 2700–6500 K (choose) | 80 | 150° | IP20 | IK06 | On/off |  | AC220-240V 50/60Hz |  | >0.5 | Φ80 × 118 |  | 2 | 30000 | -20 to 40°C | Plastic + aluminium | PC |  |  | Lamp base E27 | [5 empty] | 18
B0608 R | KYD-B0608-13W | LED R (reflector) lamp E27 | Lamp | Indoor | 13 | 1300 | 100 |  |  |  | 2700–6500 K (choose) | 80 | 150° | IP20 | IK06 | On/off |  | AC220-240V 50/60Hz |  | >0.5 | Φ95 × 125 |  | 2 | 30000 | -20 to 40°C | Plastic + aluminium | PC |  |  | Lamp base E27 | [5 empty] | 18

## To check
Family | Model | What to check | Catalogue pages | Correct value / OK
RL01 | KYD-RL01-A-18W | 1,200 lm does not match 18 W × 50 lm/W = 900 lm – check | 4
SL | (whole family) | The Solar floodlight table repeats the Outdoor spot light rows (500/700/900 lm, 5/7/9 W, Φ60/Φ80) – the real solar floodlight data is missing; ask KYD | 8
DL02 | KYD-DL02-MSL-P | Code KYD-DL02-MSL is printed twice (linear spot module and pendant) – "-P" added to the pendant; ask KYD | 11
DL05 | KYD-DL05-10W-P12 | Code KYD-DL05-10W is printed twice on page 12 (Φ65 × 92 and Φ82 × 75 models) – "-P12" added to the second; ask KYD | 12
DL05 | KYD-DL05-30W | 3,000 lm does not match 30 W × 130 lm/W = 3,900 lm – check | 12
T5 | (whole family) | The T5 table is identical to the T8 table (same lumens, watts and lengths 600-2400 mm) – T5 lengths are normally 549/849/1149/1449 mm; ask KYD | 14
TPL7560 | KYD-TPL7560-18W | 1,200 lm does not match 18 W × 120 lm/W = 2,160 lm – check | 15
TPL7560 | KYD-TPL7560-36W | 1,680 lm does not match 36 W × 120 lm/W = 4,320 lm – check | 15
TPL7560 | KYD-TPL7560-48W | 2,160 lm does not match 48 W × 120 lm/W = 5,760 lm – check | 15
TPL6555 | KYD-TPL6555-18W | 2,160 lm does not match 20 W × 120 lm/W = 2,400 lm – check | 15
SL201 | KYD-SL201-4.8W | 360 lm does not match 4.8 W × 80 lm/W = 384.0 lm – check | 17
SL201 | KYD-SL201-9.6W | 720 lm does not match 9.6 W × 80 lm/W = 768.0 lm – check | 17
SL201 | KYD-SL201-14.4W | 1,080 lm does not match 14.4 W × 80 lm/W = 1,152.0 lm – check | 17
B0808 | KYD-B0808-70W | 7,200 lm does not match 70 W × 120 lm/W = 8,400 lm – check | 17
Candle | (whole family) | The candle-lamp table prints codes KYD-DL04-50W / 60W, 5000 / 6000 lm, Φ140 / Φ170 – copied from the surface downlight table (page 12); real candle-lamp data is missing, ask KYD | 18
Candle | KYD-DL04-50W-CANDLE | Copied downlight data – not a candle lamp | 18
Candle | KYD-DL04-60W-CANDLE | Copied downlight data – not a candle lamp | 18

## Families
Family | Description | Type | Models | Watts | Max lm/W | IP / IK | Catalogue pages
01-A | 01-A Series LED bulkhead light (round) | Bulkhead | 3 | 20–40 W | 100 | IP65 / IK08 | 3
01-B | 01-B Series LED bulkhead light (oval) | Bulkhead | 3 | 20–40 W | 100 | IP65 / IK08 | 3
D1 | D1 Series LED wall light | Wall light | 4 | 9–18 W | 100 | IP65 / IK08 | 3
D | D Series LED up / down wall light (cylinder) | Wall light | 10 | 7–60 W | 100 | IP65 / IK08 | 3
RL01 | LED ramp / step light | Step light | 5 | 7–18 W | 50 | IP65 / IK08 | 4
DL-3W | LED floor / deck light (1-4 sides) | Deck light | 4 | 3–3 W | 50 | IP65 / IK08 | 4
DL01-C | LED bollard light (3 power levels) | Bollard | 3 | 12–20 W | 100 | IP65 / IK08 | 4
C1 | C1 Series LED bollard light (lantern, E27) | Bollard | 5 | 7–18 W | 100 | IP65 / IK08 | 4
DL01-E | LED underground (in-ground) light | In-ground uplight | 7 | 5–36 W | 100 | IP67 / IK08 | 5
DL01-F | Linear LED underground light | In-ground uplight | 3 | 9–24 W | 100 | IP67 / IK08 | 5
DL01-H | Outdoor LED spike / spot light | Garden spot | 4 | 9–20 W | 100 | IP65 / IK08 | 5
DL01-K | LED wall pack light | Wall pack | 3 | 60–120 W | 130 | IP65 / IK08 | 5
WWL | LED wall washer | Wall washer | 5 | 18–108 W | 100 | IP67 / IK08 | 6
CL | LED courtyard (post-top) light | Post-top | 4 | 30–150 W | 130 | IP67 / IK08 | 6
S01 | S01 Series LED street light | Street light | 4 | 50–200 W | 130 | IP66 / IK08 | 6
S02 | S02 Series LED street light (T2/T3/T4/T5 optics) | Street light | 5 | 50–300 W | 150 | IP66 / IK08 | 6
OSSL | All-in-one solar street light | Solar street light | 3 | 60–100 W | 100 | IP66 / IK08 | 7
TSSL | All-in-two solar street light (separate panel) | Solar street light | 3 | 60–100 W | 100 | IP66 / IK08 | 7
FL0201 | FL0201 Series LED floodlight | Floodlight | 8 | 10–300 W | 100 | IP66 / IK08 | 7
FL0202 | FL0202 Series LED floodlight | Floodlight | 7 | 30–400 W | 150 | IP66 / IK08 | 7
FL0203 | FL0203 Series LED floodlight | Floodlight | 7 | 20–300 W | 130 | IP66 / IK08 | 8
FL0204 | FL0204 Series modular LED floodlight (stadium) | Floodlight | 5 | 240–1200 W | 150 | IP66 / IK08 | 8
SL | Solar LED floodlight | Solar floodlight | 4 | 9–20 W | 100 | IP65 / IK08 | 8
HB01 | HB01 Series UFO LED high bay | High bay | 6 | 100–500 W | 150 | IP65 / IK08 | 8
HB02 | Motion-sensor LED high bay | High bay | 3 | 100–200 W | 150 | IP65 / IK08 | 9
HB03 | Linear LED high bay | High bay | 7 | 100–300 W | 150 | IP54 / IK08 | 9
B0612-A | A Series LED corn bulb (U-shape) | Lamp | 7 | 5–32 W | 120 | IP54 / IK00 | 9
B0612-B | B Series LED corn bulb | Lamp | 4 | 27–54 W | 130 | IP54 / IK06 | 9
B0612-C | C Series high-power LED corn bulb | Lamp | 7 | 60–250 W | 130 | IP54 / IK06 | 10
PL backlit | Backlit LED panel | Panel | 6 | 18–72 W | 130 | IP44 / IK04 | 10
PL edgelit | Edge-lit LED panel | Panel | 5 | 18–72 W | 100 | IP44 / IK04 | 10
PL-A | Recessed round slim LED panel downlight | Downlight | 7 | 7–36 W | 100 | IP44 / IK04 | 10
PL-B | Surface round LED panel downlight | Downlight | 7 | 7–36 W | 100 | IP54 / IK06 | 11
DL01 track | LED track spotlight | Track spot | 7 | 15–60 W | 130 | IP44 / IK04 | 11
DL02 | Magnetic LED track system (48 V) | Track spot | 5 | 20–40 W | 100 | IP44 / IK04 | 11
DL03 | Recessed adjustable (gimbal) downlight – catalogue title "Recessed LED Panel Light" | Downlight | 7 | 12–60 W | 130 | IP44 / IK04 | 11
DL04 | Surface cylinder LED downlight | Downlight | 6 | 20–100 W | 100 | IP44 / IK06 | 12
DL05 | Recessed LED spotlight (tiltable) | Spotlight | 8 | 7–30 W | 130 | IP44 / IK06 | 12
DL06 | 06 Series LED downlight (reflector) | Downlight | 5 | 10–50 W | 100 | IP44 / IK06 | 12
DL07 | 07 Series IP65 LED downlight | Downlight | 5 | 12–50 W | 100 | IP65 / IK06 | 12
DL08 | 08 Series LED spotlight (COB, adjustable) | Spotlight | 5 | 7–35 W | 100 | IP44 / IK06 | 13
DL09 | 09 Series LED downlight (SMD / COB) | Downlight | 10 | 15–50 W | 120 | IP44 / IK06 | 13
DL10 | 10 Series slim LED downlight | Downlight | 6 | 7–35 W | 100 | IP44 / IK06 | 13
DL11 | Mini LED spotlight (cabinet) | Spotlight | 4 | 3–9 W | 100 | IP65 / IK06 | 13
ML | LED mirror / picture light | Mirror light | 3 | 9–15 W | 100 | IP44 / IK06 | 14
T8 | T8 LED tube | Tube | 5 | 10–36 W | 120 | IP20 / IK06 | 14
T5 | T5 LED tube | Tube | 5 | 10–36 W | 120 | IP20 / IK06 | 14
TI8 | Integrated T8 LED tube (batten) | Batten | 5 | 10–36 W | 120 | IP20 / IK06 | 14
BL | LED batten (slim) | Batten | 3 | 18–48 W | 120 | IP44 / IK06 | 15
TPL8575 | LED waterproof light | Tri-proof | 3 | 18–48 W | 120 | IP66 / IK08 | 15
TPL7560 | LED tri-proof light | Tri-proof | 3 | 18–48 W | 120 | IP66 / IK08 | 15
TPL6555 | ECO LED tri-proof light | Tri-proof | 3 | 20–48 W | 120 | IP66 / IK08 | 15
SL101 | COB LED strip (DC 12/24 V) | LED strip / neon flex | 3 | 4.8–14.4 W | 110 | IP20 / IK06 | 17
SL201 | LED neon flex (DC 12/24 V) | LED strip / neon flex | 3 | 4.8–14.4 W | 80 | IP67 / IK06 | 17
B0607 | A-type LED bulb (A60) | Lamp | 4 | 2.8–8.1 W | 180 | IP20 / IK03 | 17
B0808 | High-power LED bulb (T-bulb) | Lamp | 9 | 10–150 W | 120 | IP66 / IK08 | 17
KYD5275 | Suspended / surface linear light 130 lm/W | Linear | 3 | 40–80 W | 130 | IP44 / IK06 | 16
KYD7535 | Recessed linear light 100 lm/W | Linear | 3 | 40–80 W | 100 | IP44 / IK06 | 16
Candle | LED candle lamp E14 / E27 | Lamp | 2 | 50–60 W | 100 | IP20 / IK06 | 18
S0806-A | A Series GU10 LED bulb (COB) | Lamp | 2 | 5–6 W | 100 | IP20 / IK06 | 18
S0808 AR111 | AR111 LED spot lamp | Lamp | 2 | 12–15 W | 100 | IP20 / IK06 | 18
S0806-L | L Series GU10 LED bulb | Lamp | 2 | 5–6 W | 100 | IP20 / IK06 | 18
S0807 PAR | LED PAR lamp E27 | Lamp | 3 | 8–18 W | 100 | IP20 / IK06 | 18
B0608 R | LED R (reflector) lamp E27 | Lamp | 4 | 5–13 W | 100 | IP20 / IK06 | 18

## Accessories
Item | Order code builder | Example | Catalogue page
Aluminium LED strip profiles | 30 profile shapes (surface, recessed, corner, wide) with PC diffuser and end caps – no codes or lengths printed |  | 16

## About
KYD LED catalogue (KYD_Catalog-NEW_version_1.pdf, 18 pages) – outdoor (bulkhead, wall, bollard, in-ground, street, solar, flood, high bay) and indoor (panels, downlights, spots, track, tubes, battens, tri-proof, strips, lamps)
64 families · 306 models · 17 items to check (amber rows, sheet "To check")
Every model is offered 2700–6500 K (choose the CCT when ordering). Power-selectable models: Watts and Lumens are the highest step, all steps are in "Model note".
Sizes keep the catalogue order of the dimension columns, shown in [ ] (D = diameter or length, L/W/H).