## Families
Product family | Catalogue section | Type | Lumens min | Lumens max | Luminous flux (as printed) | CCT | CRI | IP | IK | Beam | Operating mode / connectivity | Service life | Mounting | Sizes / lengths | Colours | Design | Additional equipment | ATEX | Accessories | Online catalogue | Brochure page | Key points
Onplana | Downlights | Downlight | 1100 | 5000 | 1,100 - 5,000 lm | 2700 / 3000 / 4000 / 6500 K · Tunable White | Ra > 80 | IP54 |  | wide | switchable and DALI dimmable (ETDD) · switchable (ET) · Casambi capable (on request) | L85 = 50,000 h · L80 = 70,000 h | Surface-mounted and suspended · Ceiling · Wall | 234 mm, 316 mm, 445 mm | Colours: anthracite · white | round | Single battery system, 3 hours |  | Sealings · Wire suspensions and mains cables · IP54 for ceiling mounting · Simply attractive – the flexible adaptation artists | www.trilux.com/onplana | Trilux_1.pdf p.22 | Wide range of variants each in three sizes and the option of ceiling, wall or pendant mounting · The luminaire achieves an IP54 protection rating with use of a separate accessory · The optical system with diffuser panel and microprismatics ensures uniform, glare-free light and maximum visual comfort
Inplana | Downlights | Downlight | 1000 | 5000 | 1,000 - 5,000 lm | 2700 / 3000 / 4000 / 6500 K · Tunable White | Ra > 80 | IP54 |  | wide | switchable and DALI dimmable (ETDD) · Bluetooth Low Energy (ETBLE) · switchable (ET) · Casambi capable | L85 = 50,000 h · L80 = 70,000 h | Recessed · Ceiling · Ceiling with casting box · Ceiling with panel system · System ceiling with exposed grids · System ceiling with concealed grids | 215 mm, 300 mm, 425 mm | Colours: white | round | Single battery system, 3 hours |  | Concrete casting box · Mounting cases for panel ceilings · Recessing frame · Mounting plates · Unique optic for maximum visual comfort | www.trilux.com/inplana | Trilux_1.pdf p.23 | Wide range of variants each in three sizes and the option of ceiling or wall mounting · Room-side IP54 protection rating · The optical system with diffuser panel and microprismatics ensures uniform, glare-free light and maximum visual comfort
Sonnos | Downlights | Downlight | 500 | 5000 | 500 - 5,000 lm | 1700 / 2700 / 3000 / 4000 / 6500 K · Tunable White | Ra > 90 |  |  | spot (12°), medium flood (24°), flood (36°), · very wide flood (60°), extremely wide flood (80°), · wallwasher | switchable and DALI dimmable (ETDD) · Bluetooth Low Energy (ETBLE) · switchable (ET) · LiveLink ready · Monitoring ready (MOR) (on request) · Casambi capable | L90 (tq25 °C) = 50,000 h · L80 (tq25 °C) = 100,000 h · Frame colour/housing colour · white (similar to RAL 9016), · silver-grey (RAL 9006), black (RAL 9005) · Other RAL colours on request | Recessed luminaire with trim, recessed luminaire · without trim, surface-mounted ceiling luminaire, · suspended luminaire with ceiling rose, · Rail track adapter, Yonos and E-Line modules · Designs · round · square · Ceiling, ceiling with casting box · Optical system · Collimator/lens technology (ConVision®) · Reflector (limiter) · Highly-specular, semi-specular, white, black, gold · Luminaire type · Downlight, directional spotlight, wallwasher | 45 mm (from 2025), 68 mm, 100 mm, · 150 mm, 210 mm |  |  | Single battery system, 3 hours |  | Covers, concrete casting box, · mounting plates, refurbishment plates, · plaster frame · Design compatibility · Rail 230V track system (see page 72), · Yonos office lighting system (see page 114), · Finea light channel system (see page 122) · SONNOS | www.trilux.com/sonnos | Trilux_1.pdf p.24 | Extremely diverse range of downlights with a consistent design language · Diverse modular kit with a wide range of shapes, sizes, optics, luminous intensities and light colours · Outstanding quality of light with TRILUX ConVision® technology · Equipped as standard for intelligent light management · Intelligently designed accessories for refurbishment · Tool-free ceiling installation via rapid-mounting tighteners 45 Detailed product information:
Inperla Ligra G2 | Downlights | Downlight | 900 | 4400 | 900 - 4,400 lm | 2700 / 3000 / 4000 / 6500 K · Tunable White | Ra > 80 | IP54 |  | wide | switchable and DALI dimmable (ETDD) · switchable (ET) | L85 = 50,000 h · L80 = 70,000 h | Recessed · Ceiling · Ceiling with casting box · Ceiling with panel system · System ceiling with exposed grids · System ceiling with concealed grids | 210 mm | Colours: white · silver-grey | round | Single battery system, 3 hours |  | Decorative covers · Decorative covers (IP54) made of glass · Decorative rings · Decorative cylinders · Mounting cases for panel ceilings · Mounting plates · Refurbishment plates | www.trilux.com/inperla-ligra | Trilux_1.pdf p.28 | Downlight for ceiling recess of 210-225 mm with highly-specular or faceted reflector made of anodised aluminium · Office applications. Glare limitation according to UGR rating (EN 12464-1) < 19. VDU workstation-compliant in accordance with 12464-1 · Wide distribution optic for large spacing and less luminaires, especially in corridors. Covers, rings and cylinders can be ordered separately for special lighting effects · Tool-free ceiling installation via rapid-mounting catches. Accessories for larger ceiling recesses up to 260 mm are available
Inperla Ligra Plus | Downlights | Downlight | 1000 | 2700 | 1,000 - 2,700 lm | 3000 / 4000 K | Ra > 90 | IP54 |  | wide | switchable and DALI dimmable (ETDD) · switchable (ET) | L85 = 50,000 h · L80 = 70,000 h | Recessed · Ceiling · Ceiling with casting box · Ceiling with panel system · System ceiling with exposed grids · System ceiling with concealed grids | 140 mm | Colours: white · silver-grey | round | Single battery system, 3 hours |  | Concrete casting box · Decorative covers · Decorative covers (IP54) made of glass · Decorative rings · Decorative cylinders · Mounting cases for panel ceilings · Mounting plates · Refurbishment plates · Refurbishment · Photometric and decorative accessories | www.trilux.com/inperla-ligra-plus | Trilux_1.pdf p.29 | With differing beam characteristics, three luminous flux packages and various designs, the Inperla Ligra Plus is ideal for lighting requirements in nearly all office surroundings. · The high IP54 protection rating with resistance to dust and splash water also expands the application spectrum · A wide distribution optic, limited luminance levels and high glare reduction ensure a pleasant sense of light and maximum visual comfort
Amatris G4 | Downlights | Downlight | 1400 | 2600 | 1,400 - 2,600 lm · Multilumen | 3000 / 4000 K | Ra > 80 |  |  | wide | switchable and DALI dimmable (ETDD) · switchable (ET) | L80 = 50,000 h | Recessed · Ceiling | 68 mm, 80 mm, 120 mm, 200 mm | Colours: white | square · round |  |  | Decorative covers · Decorative rings · Mounting cases for panel ceilings · Spare parts · Mounting plates · Power distribution boxes · Refurbishment plates | www.trilux.com/amatris | Trilux_1.pdf p.30 | Recessed downlight with low energy consumption · Tool-free installation via rapid-mounting catches · Compact size in a contemporary design · Highly adaptable due to various attachments
Aviella | Downlights | Downlight | 450 | 2750 | 450 - 2,750 lm | 3000 / 4000 K | Ra > 80 |  |  | wide | switchable and DALI dimmable (ETDD) · switchable (ET) | L80 = 50,000 h | Surface-mounted · Recessed · Ceiling | Recessed: 68 mm, 160 mm, 220 mm, 280 mm · Surface-mounted: 180 mm, 240 mm, 300 mm | Colours: white | round |  |  | Power distribution boxes | www.trilux.com/aviella | Trilux_1.pdf p.31 | Uniform planar light due to visible light emission surface · Blends discreetly into functional areas due to white mounting ring · An optimal refurbishment solution for suspended ceilings with small gap · Recessed and surface-mounted luminaires in a uniform design
Agira Plus | Recessed Spotlights | Downlight | 1500 | 7000 | 1,500 lm - 7,000 lm | 2700 / 3000 / 3100 / 3200 / 3500 / 4000 K | Ra > 90 |  |  | spot · medium flood · flood · wide flood · very wide flood | switchable and DALI dimmable (ETDD) · Bluetooth Low Energy (ETBLE) · switchable (ET) · Casambi capable · AGIRA PLUS | L80 = 50,000 h | Recessed |  | Colours: black · silver-grey · white |  |  |  |  | www.trilux.com/agira-plus | Trilux_1.pdf p.32 | Powerful recessed luminaire for retail applications · Can be rotated and swivelled without shading the installation ring · Efficient lighting technology with luminous fluxes of up to 7,000 lm even for high rooms · Simple, tool-free installation with refurbishment-friendly 175 mm recess · All white light colours and special light colours are available, optionally also Tunable White and Tunable Meat with variable colour temperature · Suitable for smart light management, either with control line or wireless
B.Veo On | Recessed Spotlights | Downlight | 2000 | 5000 | 2,000 lm - 5,000 lm | 2700 / 3000 / 3100 / 3200 / 3500 / 4000 K | Ra > 90 |  |  | spot · medium flood · flood · wide flood · very wide flood | switchable and DALI dimmable (ETDD) · Bluetooth Low Energy (ETBLE) · switchable (ET) · Casambi capable · B.VEO ON · Also as a track spotlight, see page 94 | L80 = 50,000 h | Recessed |  | Colours: black · white |  |  |  |  | www.trilux.com/bveo-on | Trilux_1.pdf p.33 | Discreet ceiling layout with a semi-recessed luminaire in cylindrical design · In six white light colours: 2,700 K - 4,000 K, Brilliant Colour, Efficient White, Efficient Cool and Brilliant Food · Suitable for smart light management, either with control line or wireless · Plenty of freedom of movement for focusing with rotation through 355° and 90° pivoting · Patented 3D faceted reflectors for balanced transitions between core and scattered light, with light distributions from spot to very wide flood
Lenty | Recessed Spotlights | Downlight | 1000 | 2000 | 1,000 lm - 2,000 lm | 2700 / 3100 / 3200 / 3500 / 4000 K | Ra > 90 |  |  | spot · medium flood · flood | switchable and DALI dimmable (ETDD) · Bluetooth Low Energy (ETBLE) · switchable (ET) · Casambi capable · LENTY · Also as a track spotlight | L80 = 50,000 h | Recessed |  | Colours: black · white |  |  |  |  | www.trilux.com/lenty-recessed | Trilux_1.pdf p.34 | A versatile spotlight for retail, office and architecture with various beam characteristics · Focused, glare-free light thanks to TRILUX ConVision® technology · Three beam characteristics with luminous intensities from 1,000 lm to 2,000 lm · Wide selection of light colours with a CRI > 90, ideal for a wide range of merchandise types · Suitable for smart light management, either with control line or wireless · The spotlight head swivels out to 50° and rotates through 355°
Quira / Quira Plus | Recessed Spotlights | Downlight | 1500 | 7000 | 1,500 lm - 5,000 lm (Quira) · 2,000 lm - 7,000 lm (Quira Plus) | 2700 / 3000 / 3100 / 3200 / 3500 / 4000 K · Tunable White | Ra > 90 |  |  | spot · medium flood · flood · wide flood · very wide flood | switchable and DALI dimmable (ETDD) · Bluetooth Low Energy (ETBLE) · switchable (ET) · Casambi capable · QUIRA | L80 = 50,000 h | Recessed |  | Colours: black · silver-grey · white |  |  |  |  | www.trilux.com/quira-plus | Trilux_1.pdf p.35 | Pivotable recessed luminaires in three sizes, with lumen packages from 1,500 lm to 7,000 lm and five beam characteristics · Rotatable and pivotable for precise lighting accents, as a downlight or for highlighting merchandise · With Tunable White LED modules the light colour and intensity can be individually adjusted – ideal for HCL lighting concepts · LED white light colours and special light spectra are available for different merchandise zones · Ideal for refurbishments due to individually adjusted installation dimensions and quick, easy mounting · The simple design in black, silver-grey or white adapts to all surroundings
Toko / Toko Plus | Downlights | Downlight | 2000 | 7000 | 2,000 lm - 5,000 lm (Toko) · 3,000 lm - 7,000 lm (Toko Plus) | 2700 / 3000 / 3100 / 3200 / 3500 / 4000 K | Ra > 90 |  |  | medium flood · flood · wide flood · very wide flood | switchable and DALI dimmable (ETDD) · Bluetooth Low Energy (ETBLE) · switchable (ET) · Casambi capable · TOKO | L80 = 50,000 h | Recessed |  | Colours: black · silver-grey · white |  |  |  |  | www.trilux.com/toko-plus | Trilux_1.pdf p.36 | Powerful LED downlights for clear, fresh lighting even in high rooms · Available in two sizes with luminous fluxes from 2,000 lm to 7,000 lm · 3D faceted reflectors with four beam angles (28°, 38°, 48°, 60°) for flexible lighting from uniform to accentuated · The intelligent fixing method enables quick, easy and economical mounting · Suitable for smart light management, either with control line or wireless · The compact design with mounting rings in black, white or silver blends discreetly into all surroundings
Sistema Compact | Recessed Spotlights | Downlight | 2000 | 5000 | 2,000 lm - 5,000 lm | 2700 / 3000 / 3100 / 3200 / 3500 / 4000 K | Ra > 90 |  |  | spot · medium flood · flood · wide flood · very wide flood | switchable and DALI dimmable (ETDD) · Bluetooth Low Energy (ETBLE) · switchable (ET) · Casambi capable · SISTEMA COMPACT | L80 = 50,000 h | Recessed |  | Colours: black · silver-grey · white |  |  |  |  | www.trilux.com/sistema | Trilux_1.pdf p.37 | Single- or twin-cell recessed spotlights for retail applications · Tool-free mounting of the right-angled frames and gimbal modules · Recess: 175 x 175 mm (single-cell) and 175 x 315 mm (twin-cell) · Pivotable gimbal modules with 2,000 - 4,000 lm luminous flux · Interchangeable reflectors with five beam characteristics · Four white light colours and Efficient White and Brilliant Colour special light colours
Linell | Rail Track System | Track / spot | 950 | 3500 | 950 lm – 3,500 lm | 2700 / 3000 / 4000 K | Ra > 90 |  |  | lambertian · flood · very wide flood · wallwasher | switchable and DALI dimmable (ETDD) · LINELL | L80 = 50,000 h | Track |  | Colours: black · white |  |  |  |  | www.trilux.com/linell | Trilux_1.pdf p.39 | Flush-mounted linear inserts: inserts with opal cover, lens optic or wallwasher optic are flush with the track · Opal optic for precise lines of light in the room · With UGR 19, the lens optic meets the requirements for standard-compliant lighting in offices · The wallwasher optic is ideal for displaying vertical objects · Available in three lengths: 500 mm, 1,000 mm, 1,500 mm
Lightpanel ConVision® | Rail Track System | Track / spot | 4000 | 6500 | 4,000 - 6,500 lm | 3000 / 4000 K · Tunable White | Ra > 90 |  |  | wide · asymmetric wide · asymmetric narrow | switchable and DALI dimmable (ETDD) · Bluetooth Low Energy (ETBLE) · switchable (ET) · Casambi capable · LIGHTPANEL ConVision® | L80 = 50,000 h | Track |  | Colours: black with black limiter · black with silver-grey limiter · black with white limiter · silver-grey with black limiter · silver-grey with silver-grey limiter · silver-grey with white limiter · white with black limiter · white with silver-grey limiter · white with white limiter |  |  |  |  | www.trilux.com/lightpanel-convision-rail | Trilux_1.pdf p.40 | Flat panel luminaires for mounting to track, parallel or rotated by 90°, for versatile retail lighting · ConVision® technology ensures glare-free light and optimised visual comfort with brilliant displays of merchandise · The lens optic enables extreme efficiency of up to 170 lm/W with up to 12,000 lm – ideal for sustainable lighting concepts · Suitable for smart light management, optionally with control line or wireless · High quality of light with CRI > 90 variants · Suitable for merchandise aisles, checkout areas and promotional areas
Lenty Mini / Lenty Track | Rail Track System | Track / spot | 500 | 2000 | 500 lm - 1,000 lm (Lenty Mini) · 1,000 lm - 2,000 lm (Lenty Track) | 2700 / 3000 / 3100 / 3200 / 3500 / 4000 K | Ra > 90 |  |  | spot · medium flood · flood | switchable and DALI dimmable (ETDD) · Bluetooth Low Energy (ETBLE) · switchable (ET) · Casambi capable · LENTY | L80 = 50,000 h | Track |  | Colours: black with black limiter · black with white limiter · white with black limiter · white with white limiter |  |  |  |  | www.trilux.com/lenty-mini-rail | Trilux_1.pdf p.41 | A versatile spotlight for retail, office and architecture with various sizes and beam angles · Focused, glare-free light thanks to TRILUX ConVision® technology · Three sizes with luminous intensities from 500 lm to 4,000 lm · Wide selection of light colours, also with a CRI > 90, ideal for a wide range of merchandise types · Easy and precise alignment, and even suspended tracks stay in balance thanks to the balanced centre of gravity · The Track Driver largely disappears and the Invisible Driver completely disappears into the track profile
Sonnos (rail track system) | Rail Track System | Track / spot | 450 | 800 | 450 - 800 lm | 2700 / 3000 / 4000 K | Ra > 90 |  |  | spot · medium flood · flood · very wide flood | switchable and DALI dimmable (ETDD) · SONNOS | L80 = 100,000 h · L90 = 50,000 h | Track · Suspended |  | Colours: black · silver-grey · white · further colours on request |  |  |  |  | www.trilux.com/sonnos-rail | Trilux_1.pdf p.42 | Downlight for suspended mounting for integration into the Rail track system · Flexible use in different applications thanks to various sizes and beam characteristics · Outstanding quality of light with TRILUX ConVision® technology · Equipped for intelligent light management as standard
Much Moon | Rail Track System | Track / spot | 2000 | 2000 | 2,000 lm | 3000 / 4000 K · Tunable White | Ra > 80 |  |  | lambertian | switchable and DALI dimmable (ETDD) · Bluetooth Low Energy (ETBLE) · MUCH MOON | L80 = 50,000 h | Track · Suspended |  | Colours: black · white |  |  |  |  | www.trilux.com/muchmoon-rail | Trilux_1.pdf p.44 | Round pendant luminaire with visible light surface, can be installed individually or else grouped to create sculptural light installations · Two luminaire sizes (diameter 165 or 240 mm) for design flexibility · Three mounting methods: recessed, surface-mounted, adapter for track · Flexible pendant lengths from 60 to 200 cm, and up to 400 cm on request · Wide selection of LEDs in light colours 3,000 K, 4,000 K or Tunable White (2,700 K - 6,000,K) for HCL applications · Suitable for smart light management, optionally with control line or wireless
Lightpanel / Lightpanel ConVision® | Nordic Track System | Track / spot | 4000 | 12000 | 4,500 lm - 12,000 lm (Lightpanel) · 4,000 lm - 8,000 lm (Lightpanel ConVision®) | 3000 / 4000 K · Tunable White | Ra > 90 |  |  | Lightpanel · wide · very wide · asymmetric wide · asymmetric narrow · Lightpanel ConVision® · wide · asymmetric wide · asymmetric narrow | switchable and DALI dimmable (ETDD) · Bluetooth Low Energy (ETBLE) · switchable (ET) · Casambi capable · LIGHTPANEL | L80 = 50,000 h | Track |  | Colours: Lightpanel · black · silver-grey · white · Lightpanel with ConVision® · black with black limiter · black with white limiter · silver-grey with black limiter · silver-grey with white limiter · white with black limiter · white with white limiter |  |  |  |  | www.trilux.com/lightpanel-convision-nordic | Trilux_1.pdf p.46 | Flat panel luminaires for mounting to track, parallel or rotated by 90°, for versatile retail lighting · ConVision® technology ensures glare-free light and optimised visual comfort with brilliant merchandise display · The lens optic enables extreme efficiency of up to 170 lm/W with up to 12,000 lm – ideal for sustainable lighting concepts · Suitable for smart light management, optionally with control line or wireless · High quality of light with CRI > 90 for all available light colours · Suitable for merchandise aisles, checkout areas and promotional areas
Idesto Track | Nordic Track System | Track / spot | 2000 | 5000 | 2,000 lm - 5,000 lm | 2700 / 3000 / 3100 / 3200 / 3500 / 4000 K | Ra > 90 |  |  | wallwasher | switchable and DALI dimmable (ETDD) · Bluetooth Low Energy (ETBLE) · switchable (ET) · Casambi capable · IDESTO TRACK | L80 = 50,000 h | Track |  | Colours: black · white |  |  |  |  | www.trilux.com/idesto-track | Trilux_1.pdf p.47 | Wallwasher with special reflector for uniform, calm light without trapezoidal effects · The luminaire can be swivelled by up to 20° and rotated through 355° · Suitable for smart light management, optionally with control line or wireless · The spotlight provides flexible vertical light in spaces equipped with tracks, with integrated track driver for a slender profile · Easy to mount and ideal for combining with other accent spotlights
Grado / Grado Twin | Nordic Track System | Track / spot | 2000 | 5000 | 2,000 lm – 5,000 lm | 2700 / 3000 / 3100 / 3200 / 3500 / 4000 K | Ra > 90 |  |  | wide flood | switchable and DALI dimmable (ETDD) · Bluetooth Low Energy (ETBLE) · switchable (ET) · Casambi capable · GRADO | L80 = 50,000 h | Track |  | Colours: black · silver-grey · white |  |  |  |  | www.trilux.com/grado-nordic | Trilux_1.pdf p.48 | Floodlight with uniform, rectangular illumination: ideal for graphics and displays · Optionally with frosted panel: softer light emission for vertical illumination of merchandise · Luminaire heads can be swivelled through 110° and rotated through 355° for flexible alignment · Grado Twin with two luminaire heads is ideal for aisle zones · Also available with LED modules in special light colours, e.g. Brilliant Food for fresh produce · The luminaires are compact with good glare control, and have won several design awards
B.Veo Track | Nordic Track System | Track / spot | 1500 | 5000 | 1,500 lm - 5,000 lm | 2700 / 3000 / 3100 / 3200 / 3500 / 4000 K · Tunable White | Ra > 90 |  |  | spot · medium flood · flood · wide flood · very wide flood | switchable and DALI dimmable (ETDD) · Bluetooth Low Energy (ETBLE) · switchable (ET) · Casambi capable · B.VEO TRACK | L80 = 50,000 h | Track |  | Colours: black · silver-grey · white |  |  |  |  | www.trilux.com/bveo-track | Trilux_1.pdf p.49 | High lumen-output spotlight with reflector optic in cylindrical design, for track mounting · Available in light colours: 2,700 K, 3,000 K, 3,500 K, 4,000 K, Brilliant Colour, Efficient White, Efficient Cool, Brilliant Food and Tunable White (2,700 K - 6,000 K) · Suitable for smart light management, optionally with control line or wireless · Much freedom of movement for focusing with 355° rotation and 90° pivoting · With extra flat adapter for a clear ceiling appearance · Patented 3D faceted reflectors for balanced transitions between core and scattered light, with light distributions from spot to very wide flood
Canilo / Canilo Plus / Canilo PL | Nordic Track System | Track / spot | 1500 | 7000 | 1,500 lm - 5,000 lm (Canilo) · 2,000 lm - 7,000 lm (Canilo Plus) | 2700 / 3000 / 3100 / 3200 / 3500 / 4000 K | Ra > 90 |  |  | spot · medium flood · flood · wide flood · very wide flood | switchable and DALI dimmable (ETDD) · Bluetooth Low Energy (ETBLE) · switchable (ET) · Casambi capable · CANILO | L80 = 50,000 h | Track · Suspended |  | Colours: black · silver-grey · white |  |  |  |  | www.trilux.com/canilo-plus-nordic | Trilux_1.pdf p.50 | Uniformly designed, customisable track spotlights and pendant luminaires for retail applications · Available in two sizes for different luminous flux requirements, e.g. in high or low rooms · High quality of light and efficiency thanks to 3D faceted reflectors, and high visual comfort due to reflector set back in the housing and black anti-glare ring · Canilo pendant luminaires with current-conducting pendant cables, adjustable in length without tools · Pendant luminaires mounted to ceiling rose or track adapter
Kalo / Kalo Plus | Nordic Track System | Track / spot | 1500 | 7000 | 1,500 lm – 5,000 lm (Kalo) · 1,500 lm – 7,000 lm (Kalo Plus) | 2700 / 3000 / 3100 / 3200 / 3500 / 4000 K | Ra > 90 |  |  | spot · medium flood · flood · wide flood · very wide flood | switchable and DALI dimmable (ETDD) · Bluetooth Low Energy (ETBLE) · switchable (ET) · Casambi capable · KALO | L80 = 50,000 h | Track |  | Colours: black · silver-grey · white |  |  |  |  | www.trilux.com/kalo-plus-nordic | Trilux_1.pdf p.51 | Powerful track spotlights in two sizes for retail applications such as fashion, food and automotive · Also suitable for higher rooms with up to 5,000 lm, or even up to 7,000 lm with the larger Kalo Plus spotlight. · The light-tight housing avoids unwanted ceiling illumination · Easy and precise to align: rotatable through 355° and pivotable through 180° · Suitable for smart light management, optionally with control line or wireless
Taro Mini Track | Nordic Track System | Track / spot | 2000 | 5000 | 2,000 lm - 5,000 lm | 2700 / 3000 / 3100 / 3200 / 3500 / 4000 K | Ra > 90 |  |  | spot · medium flood · flood · wide flood · very wide flood | switchable and DALI-dimmable (ETDD) · Bluetooth Low Energy (ETBLE) · switchable (ET) · Casambi capable · TARO MINI TRACK | L80 = 50,000 h | Track |  | Colours: black · white |  |  |  |  | www.trilux.com/taro-mini-track | Trilux_1.pdf p.52 | Compact and powerful track spotlights with up to 5,000 lm · Luminaire head with one-sided fixing and striking ring of matt black cooling ribs · Five beam characteristics enable a wide variety of lighting scenarios · Luminaire head can be rotated through 355° and pivoted through 180° for a large operating radius · Track driver achieves a slender, elegant design · Suitable for smart light management, optionally with control line or wireless
Lenty Mini / Lenty Track / Lenty Plus Track | Nordic Track System | Track / spot | 500 | 4000 | 500 lm - 1,000 lm (Lenty Mini) · 1,000 lm - 2,000 lm (Lenty Track) · 2,000 lm - 4,000 lm (Lenty Plus Track) | 2700 / 3000 / 3100 / 3200 / 3500 / 4000 K | Ra > 90 |  |  | spot · medium flood · flood | switchable and DALI dimmable (ETDD) · Bluetooth Low Energy (ETBLE) · switchable (ET) · Casambi capable · LENTY | L80 = 50,000 h | Track |  | Colours: black · white |  |  |  |  | www.trilux.com/lenty-plus-nordic | Trilux_1.pdf p.53 | A versatile spotlight for retail, office and architecture in various sizes and beam angles · Focused, glare-free light thanks to TRILUX ConVision® technology · Three sizes with luminous intensities from 500 lm to 4,000 lm · Wide selection of light colours, also with CRI > 90, ideal for a wide range of merchandise types · Easy and precise alignment, and even suspended tracks stay in balance thanks to the balanced centre of gravity · The Track Driver largely disappears and the Invisible Driver completely disappears into the track profile
Yuvio Track / Yuvio Twin | Nordic Track System | Track / spot | 1500 | 5000 | 1,500 lm - 5,000 lm (Yuvio Track) · 2 × 2,000 lm - 2 × 5,000 lm (Yuvio Twin) | 2700 / 3000 / 3100 / 3200 / 3500 / 4000 K | Ra > 90 |  |  | Yuvio Track · super spot · spot · medium flood · flood · oval · Yuvio Twin · oval | switchable and DALI dimmable (ETDD) · Bluetooth Low Energy (ETBLE) · switchable (ET) · Casambi capable · YUVIO | L80 = 50,000 h | Track |  | Colours: black · silver-grey · white |  |  |  |  | www.trilux.com/yuvio-twin-track | Trilux_1.pdf p.54 | Unique design with free-form lenses that provide outstanding quality of light and efficiency · Yuvio Track is a universal single spotlight with various spotlight characteristics for a wide range of applications · With double spotlight heads, Yuvio Twin specialises in the planar illumination of corridors and walls · The spotlights are easy and precise to align thanks to their large, practical swivelling range · Light colours are also available in CRI > 90: ideal for authentic and high-contrast illuminations
Juno | Nordic Track System | Track / spot | 2000 | 4000 | 2,000 lm – 4,000 lm | 2700 / 3000 / 3200 / 4000 K | Ra > 90 |  |  | oval | switchable and DALI dimmable (ETDD) · Bluetooth Low Energy (ETBLE) · switchable (ET) · Casambi capable · JUNO | L80 = 50,000 h | Track · Suspended |  | Colours: black · white |  |  |  |  | www.trilux.com/juno | Trilux_1.pdf p.56 | Pendant luminaires as all-rounders for complete shop lighting · An outstanding feature: the drop-shaped free-form lens with oval light distribution · Avant-garde design and winner of the Red Dot Design Award 2020 · Suitable for smart light management: optionally with control line or wireless · Pendant luminaires for recessed, surface or track mounting, with pendant length adjustable from 0.1 to 1.5 metres or 1.5 to 3 metres
Limba | Nordic Track System | Track / spot | 1500 | 5000 | 1,500 lm – 5,000 lm | 2700 / 3000 / 3100 / 3200 / 3500 / 4000 K | Ra > 90 |  |  | medium flood · flood · wide flood · very wide flood | switchable and DALI dimmable (ETDD) · Bluetooth Low Energy (ETBLE) · switchable (ET) · Casambi capable · LIMBA | L80 = 50,000 h | Track · Suspended |  | Colours: black · white |  |  |  |  | www.trilux.com/limba | Trilux_1.pdf p.57 | Pendant luminaires that combine modern LED technology with an authentic vintage look · Alternatively with LED filament light sources or LED optics with faceted reflector · Many shade and textile cable colour combinations, customisable to the store concept · Flexible mounting options: recessed, surface-mounted or track mounted via an adapter · Suitable for smart light management, optionally with control line or wireless · LED modules supply up to 5,000 lumens and are available in six white light colours and three special light colours
Much Moon (nordic track system) | Nordic Track System | Track / spot | 2000 | 2000 | 2,000 lm | 3000 / 4000 K · Tunable White | Ra > 80 |  |  | lambertian | switchable and DALI dimmable (ETDD) · Bluetooth Low Energy (ETBLE) · MUCH MOON | L80 = 50,000 h | Track · Suspended |  | Colours: black · white |  |  |  |  | www.trilux.com/muchmoon-rail | Trilux_1.pdf p.58 | Round pendant luminaire with visible light surface, can be installed individually or else grouped to create sculptural light installations · Two luminaire sizes (diameter 165 or 240 mm) for design flexibility · Three mounting methods: recessed, surface-mounted, adapter for track · Flexible pendant lengths from 60 to 200 cm, and up to 400 cm on request · Wide selection of LEDs in light colours 3,000 K, 4,000 K or Tunable White (2,700 K - 6,000K) for HCL applications · Suitable for smart light management optionally with control line or wireless
FINEA / Finea | Light Channel System | Linear | 1800 | 4500 | 1,800 - 4,500 lm/m direct distribution · up to 5,000 lm/m indirect distribution | 2700 / 3000 / 4000 / 6500 K · Tunable White | Ra > 90 |  |  | lambertian, directional narrow distribution · (30°), directional wide distribution (60°), · asymmetric direct (wallwasher), direct/indirect · wide distribution | switchable and dimmable (DALI), supply via · terminal block or supply via connection · cable with Wieland plug GST 18/3 (switch- · able) or GST 18/5 (dimmable), pre-installed · through-wiring, with quick-contact plug, 5-pole · LiveLink ready (LLWM/LLWS), Casambi capable | L90 (tq25 °C) = 50,000 h, L80 (tq25 °C) = 70,000 h · Housing colour · white (similar to RAL 9016), · silver-grey (RAL 9006), black (RAL 9005) | Recessed, with rim ¦ surface-mounted ¦ suspended, · direct distribution only ¦ suspended, direct/ · indirect distribution ¦ wall surface-mounted, · direct distribution only ¦ wall surface-mounted, · direct/indirect distribution ¦ 3-circuit track, · direct distribution · System designs · linear, L-shape, Z-shape, U-shape, rectangular · Ceiling, wall |  |  |  | self-sufficient emergency light battery · component EB3h, or switching relay for · connecting to central battery systems (UR) |  | Accessories, e.g. for recessed ceiling installation, · are part of the configured overall system and · must not be separately selected · Design compatibility · Sonnos downlight range (see page 44), · Rail 230V track system (see page 72) · Yonos office lighting system (see page 114), | www.trilux.com/finea | Trilux_1.pdf p.63 | Flexible light channel system in 35 mm, 50 mm and 70 mm widths, available as recessed, surface-mounted, suspended or wall-mounted luminaire · Concise design for leading and accentuating applications · LiveLink light management with sensor integration for presence detection and daylight-dependent control integrated as standard · Wide range of versions for harmonious illumination of different building areas 123 Detailed product information:
Belviso C | Recessed Luminaires | Panel | 3900 | 4050 | 3,900 - 4,050 lm | 3000 / 4000 / 6500 K · Tunable White | Ra > 80 |  |  | wide | switchable and DALI dimmable (ETDD) · switchable (ET) | L80 = 70,000 h | Recessed · Semi-recessed · System ceiling with exposed grids · System ceiling with concealed grids (M84) · Ceiling |  | Colours: white | square · linear | with coloured light frame |  | Fixing accessories · BELVISO C | www.trilux.com/belviso-c2 | Trilux_1.pdf p.66 | With exclusive light frame (C2 versions) · Completely uniform illumination creates a feel-good atmosphere at workstations via shadow-free light · Coloured light guides enable individual light atmospheres and an emotional upgrading of the lighting design
Creavo | Recessed Luminaires | Panel | 3000 | 7000 | 3,000 - 7,000 lm | 2700 / 3000 / 4000 / 6500 K · Tunable White | Ra > 90 |  |  | wide (also in UGR < 16) · wallwasher | switchable and DALI dimmable (ETDD) · Bluetooth Low Energy (ETBLE) · switchable (ET) · LiveLink integrated · Casambi integrated | L90 = 50,000 h · L80 = 100,000 h | Recessed · System ceiling with exposed grids · System ceiling with concealed grids · Ceiling · Ceiling with panel system |  | Colours: white with anthracite limiter · white with white limiter · white with black limiter | square · linear | Linect® quick-connect system · LiveLink sensor IR Micro for daylight- · dependent control and presence detection · Single battery system, 3 hours · Beacon for location-based services |  | Mounting accessories · Diffuser removal tool · ConVision® technology for pleasant light | www.trilux.com/creavo-led | Trilux_1.pdf p.67 | High efficiency and quality of light with ConVision® technology · Light chambers in three different colours for different lighting effects without influencing the light distribution curve and customisation on request · High-quality material and excellent workmanship such as sheet steel body
Arimo Fit | Recessed Luminaires | Panel | 2000 | 6500 | 2,000 - 6,500 lm | 3000 / 4000 K | Ra > 90 | IP54 |  | asymmetric · symmetric wide · wallwasher | switchable and DALI dimmable (ETDD) · Bluetooth Low Energy (ETBLE) · switchable (ET) · LiveLink capable · Casambi capable | L90 = 50,000 h · L85 = 70,000 h | Lay-in, recessed · System ceiling with exposed grids · System ceiling with concealed grids · Ceiling |  | Colours: white · silver-grey · black · Further luminaire colours on request | square · linear | UGR19 with or without microprismatics · IP54 (on room side) · Customised project solutions such as · alternative luminaire sizes, printing, · milling and more on request |  | Mounting frame for plasterboard ceilings · Mounting frame for concealed grids · Drop safety device · Sky frame · Emergency light module · ", on room side: ' · ARIMO FIT | www.trilux.com/arimofitc | Trilux_1.pdf p.68 | Thanks to the wide range of optics, module sizes and mounting methods (lay-in, recessed and surface-mounted), all lighting tasks for planar lighting in offices can be solved with the Arimo Fit luminaire range · Wider range of optics, luminous flux packages, mounting types and colour renderings with pioneering energy efficiency and service life · Attractive, unmistakable appearance due to unique design elements and the customisability of the housing colour and look · Customised solutions for the efficient 1:1 replacement of conventional luminaires
Valineo G4 | Recessed Luminaires | Panel | 3800 | 5000 | 3,800 - 5,000 lm | 2700 / 3000 / 4000 / 6000 K · Tunable White | Ra > 80 |  |  | wide | switchable and DALI dimmable (ETDD) · switchable (ET) | L80 = 70,000 h | Recessed · System ceiling with exposed grids · Ceiling |  | Colours: white | square |  |  | Surface-mounting frame · Mounting accessories | www.trilux.com/valineo | Trilux_1.pdf p.69 | An attractive basic solution for sophisticated project business · An investment that pays: energy efficiency of 180 lm/W and a 70,000 hour service life ensure low operating costs in the long run · High quality of materials and workmanship · An ideal refurbishment solution thanks to simple mounting and Plug & Play installation · Planning flexibility thanks to Multilumen technology
Siella G8 | Recessed Luminaires | Panel | 2600 | 4400 | 2,600 - 4,400 lm | 3000 / 4000 K | Ra > 80 |  |  | wide | switchable and DALI dimmable (ETDD) · switchable (ET) | L80 = 50,000 h | Recessed · System ceiling with exposed grids · Ceiling |  | Colours: white | square · linear |  |  | Surface-mounting frame · Fixing accessories · SIELLA | www.trilux.com/siella | Trilux_1.pdf p.70 | Low investment costs and high energy efficiency make Siella G8 the perfect entry-level solution · Thanks to its extremely low construction height of only 30 mm, the luminaire fits into almost any intermediate ceiling cavity · Siella G8 is optionally available with UGR 19 for VDU workstations or with UGR 22 for all other office areas · The eighth generation offers even more flexibility in use thanks to up to 4 Multilumen and 2 Multicolour settings.
Opendo C | Recessed Luminaires | Panel | 3400 | 4700 | 3,400 - 4,700 lm | 2700 / 3000 / 4000 / 6500 K · Tunable White | Ra > 80 |  |  | wide | switchable and DALI dimmable (ETDD) · Bluetooth Low Energy (ETBLE) · switchable (ET) · LiveLink integrated · Casambi integrated | L80 = 50,000 h | Recessed · System ceiling with exposed grids · System ceiling with concealed grids · Ceiling · Ceiling with panel system |  | Colours: white | linear | LiveLink sensor IR Micro for daylight- · dependent control and presence detection · Single battery system, 3 hours · Switching relay for emergency power supply · systems |  | Mounting accessories · Spare parts · Diffuser removal tool · OPENDO C | www.trilux.com/opendo-led | Trilux_1.pdf p.71 | High-quality planar light for education and offices · Rapid refurbishment of old conventional linear luminaires · Variants with integrated daylight and presence control or emergency light function · Easy retroactive removal of the control gear unit if required
Solvan Flow C | Recessed Luminaires | Panel | 3200 | 4700 | 3,200 - 4,700 lm | 2700 / 3000 / 4000 / 6500 K · Tunable White | Ra > 80 |  |  | wide · medium-wide · wallwasher | switchable and DALI dimmable (ETDD) · Bluetooth Low Energy (ETBLE) · switchable (ET) · LiveLink integrated · Casambi integrated | L80 = 50,000 h | Recessed · Ceiling · Wall · Ceiling with panel system |  | Colours: white |  | Single battery system, 3 hours · Switching relay for emergency power supply · systems |  | Removal tool · Through-wiring · Recess accessory · End caps · Continuous-line couplings · Strip ceiling accessories · Blind elements · SOLVAN FLOW C · 141 | www.trilux.com/solvan-flow | Trilux_1.pdf p.72 | Direct and indirect light components ensure optimal spatial effect · Innovative, lateral light emission over the entire length of the luminaire enhances the design · Project-compliant luminous flux packages and application-specific optical systems for cross-discipline lighting concepts, as continuous line or single luminaire · Fully integrated light management systems and emergency light components remain discreetly in the background, even with demanding tasks · The modular design principle means mounting is quick and almost without tools in just a few steps
4401 | Recessed Luminaires | Panel | 1000 | 4000 | 1,000 - 4,000 lm | 3000 / 4000 K | Ra > 80 |  |  | wide | switchable and DALI dimmable (ETDD) · switchable (ET) | L80 = 60,000 h | Recessed · Ceiling |  | Colours: white |  | Single battery system, 3 hours · Switching relay for emergency power supply · systems |  | Removal tool · Fixing accessories · Spare parts · Replacement diffusers · 4401 | www.trilux.com/4401 | Trilux_1.pdf p.73 | Customised luminaire lengths, mounting concepts and lighting technologies specifically for metal strip ceilings make refurbishments simple and straightforward · The 4401 G2 enables efficient 1:1 refurbishment of conventional luminaires in corridors, changing rooms, sanitary areas and canopied outdoor areas · The 4401 G2 is particularly attractive economically due to its high efficiency, maintenance-friendly design and long service life
Idesto | Recessed Luminaires | Panel | 1500 | 5000 | 1,500 lm - 5,000 lm | 2700 / 3000 / 3100 / 3200 / 3500 / 4000 K | Ra > 90 |  |  | wallwasher | switchable and DALI dimmable (ETDD) · Bluetooth Low Energy (ETBLE) · switchable (ET) · Casambi capable · IDESTO | L80 = 50,000 h | Recessed |  | Colours: black · white |  |  |  |  | www.trilux.com/idesto | Trilux_1.pdf p.74 | Wallwasher with special reflector for uniform, calm light without trapezoidal effects · The luminaire can be pivoted by up to 30° · Suitable for smart light management, optionally with control line or wireless · The recessed version with its low depth ensures a calm ceiling appearance, ideal for suspended ceilings · Easy to mount and ideal for combining with other TRILUX recessed luminaires
Belviso D | Surface-Mounted Luminaires | Ceiling light | 3700 | 4050 | 3,700 - 4,050 lm | 2700 / 3000 / 4000 / 6500 K · Tunable White | Ra > 80 |  |  | wide | switchable and DALI dimmable (ETDD) · switchable (ET) | L80 = 70,000 h | Surface-mounted · Ceiling |  | Colours: white | square · linear | with coloured light frame |  |  | www.trilux.com/belvisod | Trilux_1.pdf p.75 | Completely uniform illumination creates a feel-good atmosphere for workstations · Exclusive light frame creates an unmistakable light aesthetics with a soft transition to the ceiling · Coloured light guides enable individual lighting moods
Creavo D | Surface-Mounted Luminaires | Ceiling light | 3000 | 7000 | 3,000 - 7,000 lm | 2700 / 3000 / 4000 / 6500 K · Tunable White | Ra > 90 |  |  | wide (also in UGR16) · wallwasher | switchable and DALI dimmable (ETDD) · switchable (ET) · LiveLink integrated · Casambi capable | L90 = 50,000 h · L80 = 100,000 h | Surface-mounted · Ceiling |  | Colours: white with anthracite limiter · white with white limiter · white with black limiter | square · linear | LiveLink sensor IR Micro for daylight- · dependent control and presence detection · Single battery system, 3 hours · Beacon for location-based services |  | End caps without function · Continuous-line couplings · Through-wiring | www.trilux.com/creavo-led | Trilux_1.pdf p.76 | ConVision® technology for high efficiency and quality of light · Light chambers in three different colours for different lighting effects without influencing the light distribution curve and customisation on request · High-quality material and excellent workmanship such as sheet steel body
Arimo Fit D | Surface-Mounted Luminaires | Ceiling light | 2000 | 6500 | 2,000 - 6,500 lm | 2700 / 3000 / 4000 / 6500 K · Tunable White | Ra > 90 |  |  | asymmetric · narrow-wide | switchable and DALI dimmable (ETDD) · Bluetooth Low Energy (ETBLE) · switchable (ET) · LiveLink capable · LiveLink WiFi integrated · Casambi capable | L90 = 50,000 h · L85 = 70,000 h | Surface-mounted · Suspended · Ceiling |  | Colours: Luminaire body: white · Ceiling panel: white or silver-grey | square · linear | UGR 19 with or without microprismatics · Customised project solutions such · as alternative luminaire sizes, printing, · milling and more on request |  | Suspension accessories · ARIMO FIT D | www.trilux.com/arimofitd | Trilux_1.pdf p.77 | Thanks to the wide range of optics, module sizes and mounting methods (lay-in, recessed and surface-mounted), all lighting tasks for planar lighting in offices can be solved with the Arimo Fit range of luminaires · Wider range of optics, luminous flux packages, mounting types and colour renderings with pioneering energy efficiency and service life · Attractive, unmistakable appearance due to unique design elements and the customisability of the housing colour and optics · Customised solutions for the efficient 1:1 replacement of conventional luminaires
So-Tube G3 | Surface-Mounted Luminaires | Ceiling light | 7800 | 7800 | 7,800 lm | 2700 / 3000 / 4000 / 6500 K · Tunable White | Ra > 80 |  |  | lambertian | switchable and DALI dimmable (ETDD) · LiveLink capable · LiveLink WiFi-capable | L80 = 50,000 h | Surface-mounted · Wall · Ceiling |  | Colours: black |  | UGR 19 variants with glass optic · available in all lengths |  | Connection cables · Ceiling roses · Ceiling roses with LiveLink ceiling roses · with LiveLink WiFi connection cables | www.trilux.com/sotube-led | Trilux_1.pdf p.78 | The robust charm of the design blends ideally into industrial-style office environments · Modern LED technology with linear lighting design and a round light emission surface, also with UGR 19 · Diverse mounting types provide creative options for design
Lunexo D | Surface-Mounted Luminaires | Ceiling light | 4200 | 5500 | 4,200 - 5,500 lm | 2700 / 3000 / 4000 / 6500 K · Tunable White | Ra > 80 |  |  | wide | switchable and DALI dimmable (ETDD) · LiveLink integrated · Casambi capable | L85 = 50,000 h | Surface-mounted · Ceiling |  | Colours: silver-grey · white |  | LiveLink sensor IR Micro for daylight- · dependent control and presence detection |  |  | www.trilux.com/lunexo | Trilux_1.pdf p.79 | Outstanding quality of light thanks to uniform light emission surface with all-round light edge · Rooms are bathed in soft light and visually upgraded · Perfectly controllable lighting design, ranging from fully automatic with daylight and presence detection and Smart Device connection to manual operation
Luceos | Surface-Mounted Luminaires | Ceiling light | 3200 | 5400 | 3,200 lm - 5,400 lm | 2700 / 3000 / 4000 / 6500 K · Tunable White | Ra > 80 |  |  | wide · wallwasher | switchable and DALI dimmable (ETDD) · LiveLink capable · Casambi capable | L90 = 50,000 h | Surface-mounted · Ceiling |  | Colours: silver-grey · white |  | LiveLink sensor IR Micro for daylight- · dependent control and presence detection · Single battery system, 3 hours · CO2 sensor to indicate air quality and · need for ventilation |  | End caps · End caps with supplementary function · Continuous-line couplings · Continuous-line couplings with · supplementary function · Mounting accessories · LUCEOS | www.trilux.com/luceos-led | Trilux_1.pdf p.80 | Planar, glare-free light · Many variants due to modular design · Simply attachable end caps with supplementary functions such as sensors and emergency light · Seamless light emission surface with the continuous-line version · Surface-mounted luminaire with attractive ceiling illumination · Flexibly positionable wire suspension for simple refurbishment
Opendo D | Surface-Mounted Luminaires | Ceiling light | 1900 | 4700 | 1,900 - 4,700 lm | 2700 / 3000 / 4000 / 6500 K · Tunable White | Ra > 80 |  |  | wide · wallwasher | switchable and DALI dimmable (ETDD) · Bluetooth Low Energy (ETBLE) · switchable (ET) · LiveLink integrated · Casambi integrated | L80 = 50,000 h | Surface-mounted · Ceiling |  | Colours: silver-grey · white |  | LiveLink sensor IR Micro for daylight- · dependent control and presence detection · Single battery system, 3 hours · Multilumen |  | Diffusor removal tool · Blind modules · Through-wiring · End caps · Continuous-line couplings · Ceiling spacers · OPENDO D | www.trilux.com/opendo-led | Trilux_1.pdf p.81 | High-quality planar light for education and offices · Rapid installation as continuous line due to through- wiring with only one power feed · Asymmetric versions for blackboard lighting with the same external design as the general lighting · Variants with integrated daylight and presence control or emergency light function · Easy retroactive removal of the control gear unit if required
Solvan Flow D | Surface-Mounted Luminaires | Ceiling light | 3000 | 4500 | 3,000 - 4,500 lm | 2700 / 3000 / 4000 / 6500 K · Tunable White | Ra > 80 |  |  | wide · medium-wide · wallwasher | switchable and DALI dimmable (ETDD) · Bluetooth Low Energy (ETBLE) · switchable (ET) · LiveLink integrated · Casambi integrated | L80 = 50,000 h | Surface-mounted · Suspended (via accessories) · Ceiling · Ceiling with strip system (using accessories) |  | Colours: silver-grey · white |  | Single battery system, 3 hours · Switching relay for emergency power supply · systems |  | Connection cables · Ceiling roses · Through-wiring · Installation accessory for panel ceilings · End caps · Continuous-line couplings · Wire suspensions · Blind elements | www.trilux.com/solvanflow | Trilux_1.pdf p.82 | Direct and indirect light components ensure optimal spatial effect · Innovative, lateral light emission over the entire length of the luminaire enhances the design · Project-compliant luminous flux packages and application- specific optical systems for cross-sector lighting concepts, as continuous line or single luminaire · Fully integrated light management systems and emergency light components remain discreetly in the background, even with demanding tasks · With its modular design principle, Solvan Flow LED is quickly and easily mounted with little effort and largely without tools.
3331 G2 | Surface-Mounted Luminaires | Ceiling light | 1200 | 5000 | 1,200 - 5,000 lm | 2700 / 3000 / 4000 / 6500 K · Tunable White | Ra > 80 |  |  | lambertian · asymmetric · wide | switchable and DALI dimmable (ETDD) · switchable (ET) · LiveLink integrated · LiveLink WiFi integrated | L80 = 50,000 h | Recessed (via accessories) · Surface-mounted · Suspended (via accessories) · Ceiling |  | Colours: silver-grey · white |  | Motion sensor · Single battery system, 3 hours |  | Fixing accessories · Infeed accessories for wire suspension · Luminaire couplings · Continuous-line couplings · Wire suspensions · Sensor remote control · Trunking mountings · Supply tubes for wire suspension | www.trilux.com/333 | Trilux_1.pdf p.83 | According to requirements, 3331 G2 can be installed as a recessed, surface-mounted or suspended luminaire, and also in continuous-line arrangements · Simple, economic refurbishment due to installation with only two mounting points · Particularly economic sensor variant with presence detection and daylight detection
Siella G5 D | Surface-Mounted Luminaires | Ceiling light | 3000 | 6000 | 3,000 - 6,000 lm | 3000 / 4000 K | Ra > 80 |  |  | wide | switchable and DALI dimmable (ETDD) · switchable (ET) · SIELLA G5 D | L80 = 50,000 h | Surface-mounted · Ceiling |  | Colours: white | linear |  |  |  | www.trilux.com/siella | Trilux_1.pdf p.84 | Due to its low investment and operating costs, Siella D is an attractive solution in the entry-level segment · In combination with Siella recessed luminaires, larger office areas can also be realised in a uniform design · Siella D is available in two lengths and two versions as switchable and digitally dimmable (DALI) versions
Atirion | Surface-Mounted Luminaires | Ceiling light | 3300 | 5700 | 3,300 - 5,700 lm | 3000 / 4000 K | Ra > 80 |  |  | wide · asymmetric | switchable and DALI dimmable (ETDD) · switchable (ET) | L80 = 35,000 h · L70 = 50,000 h | Surface-mounted · Suspended (via accessories) · Ceiling |  | Colours: white |  |  |  | Wall surface-mounted/distance adapter for · blackboard lighting · Ceiling roses · Through-wiring · Infeed accessory · End caps · Wire suspensions · ATIRION | www.trilux.com/atirion | Trilux_1.pdf p.85 | Distinctive classic design with established high-quality louvre technology · Refurbishment-compliant luminous flux packages for standard-compliant lighting solutions · Can be used as a single luminaire or in continuous-line configuration
Montigo | Surface-Mounted Luminaires | Ceiling light | 1400 | 3400 | 1,400 - 3,400 lm | 3000 / 4000 K | Ra > 80 |  |  | lambertian · wide | switchable and DALI dimmable (ETDD) · switchable (ET) · MONTIGO | L80 = 35,000 h | Surface-mounted · Ceiling |  | Colours: white |  |  |  |  | www.trilux.com/montigo | Trilux_1.pdf p.86 | Energy efficiency of 127 lm/W and a 35,000 hour service life ensure low operating costs and low maintenance requirements · Available in three module lengths (600, 1,200, 1,500) · Easy replacement thanks to same geometry as conventional diffuser luminaires · Thanks to low investment costs, suitable for a quick and easy start with LED lighting
OLISQ / Olisq | Wall And Ceiling Luminaires | Ceiling light | 950 | 7500 | Olisq Q: 1,300 - 4,500 lm · Olisq R: 950 – 6,000 lm · Olisq L: 1,900 - 7,500 lm | 2700 / 3000 / 4000 / 6000 K · Tunable White | Ra > 80 |  |  | lambertian | switchable and DALI dimmable (ETDD) · Bluetooth Low Energy (ETBLE) · switchable (ET) · LiveLink SwarmSens capable · Casambi capable | L80 = 100,000 h | Surface-mounted · Suspended · Ceiling · Wall |  | Colours: white |  | Motion sensor · Single battery system, 3 hours |  | Decorative attachments · Theft protection · Spare parts · Replacement diffusers · Semi-recessed housing · Mounting accessories · Suction pads · Wire suspensions | www.trilux.com/olisq | Trilux_1.pdf p.87 | Three sizes, one design, all functionalities: Olisq, in round, square and linear designs, has a total of 9 sizes · The wide range of mounting types and accessories ensure a flawless appearance and enable customised lighting concepts · The click system enables quick installation as well as efficient 1:1 refurbishment of many existing solutions by reusing the existing drilling and feed points · All components are removed from the box in mounting sequence – thus preventing damage and soiling
Mondia G3 | Wall And Ceiling Luminaires | Ceiling light | 1300 | 3200 | 1,300 - 3,200 lm | 3000 / 4000 K | Ra > 80 |  |  | lambertian | switchable and DALI dimmable (ETDD) · switchable (ET) | L80 = 50,000 h | Surface-mounted · Ceiling · Wall |  | Colours: white |  | Motion sensor · Single battery system, 3 hours |  | Decorative attachments · MONDIA G3 | www.trilux.com/mondia | Trilux_1.pdf p.88 | Rapid installation, low maintenance and energy efficiency · Low investment costs with quick payback · Flexible uses as ceiling or wall luminaire, in three diameters and three luminous flux packages – switchable and dimmable · Equally ideal for office, education, health and care applications
Polaron IQ | Wall And Ceiling Luminaires | Ceiling light | 900 | 3100 | 900 - 3,100 lm | 3000 / 4000 K | Ra > 80 |  |  | lambertian · direct-indirect | switchable and DALI dimmable (ETDD) · switchable (ET) | L80 = 70,000 h | Surface-mounted · Ceiling · Wall |  | Colours: white |  | Single battery system, 3 hours |  | Concrete casting box · Recess housing · Semi-recessed housing · POLARON IQ · Also as surface-mounted and semi-recessed luminaire · Light emission direct-indirect or only indirect · on direct-indirect or only indirect | www.trilux.com/polaroniq | Trilux_1.pdf p.89 | The filigree, perfectly proportioned ring blends harmoniously into the interior design · The modularly-designed product range provides maximum design flexibility due to various ring sizes and light emissions · Suitable accessories enable recessed or semi-recessed mounting · The luminaire is very quickly mounted
Solegra | Wall And Ceiling Luminaires | Ceiling light | 2500 | 23600 | 2,500 - 23,600 lm | 2700 / 3000 / 4000 / 6500 K · Tunable White | Ra > 80 |  |  | wide | switchable and DALI dimmable (ETDD) · switchable (ET) | L80 = 50,000 h · Luminaire colour (via accessories) · white · silver-grey · black | Recessed · Surface-mounted · Suspended · Ceiling · Wall (WD1, WD2) |  |  |  | Ceiling brightening with surface-mounted · versions · Single battery system, 3 hours |  | Ceiling roses · Coverings · Pendant suspensions · Profile frame with CDP cover · All-round profile frame · Wire suspensions and mains cables · SOLEGRA | www.trilux.com/solegra | Trilux_1.pdf p.90 | A round luminaire with minimalist design and innovative technology that blends stylishly into any interior design · The large light emission surface makes it especially suitable as a Tunable White version · CDP accessories provide ideal lighting for VDU workstations · Wide range of versions and individuality via various decorative accessories (frames) and mounting types
Acuro | Wall And Ceiling Luminaires | Ceiling light | 950 | 2000 | 950 - 2,000 lm | 2700 / 3000 / 4000 / 6500 K · Tunable White | Ra > 80 |  |  | lambertian | switchable and DALI dimmable (ETDD) · switchable (ET) · ACURO · Elegant and filigree · Individual solutions | L80 = 50,000 h | Surface-mounted · Wall |  | Colours: white · chrome |  |  |  |  | www.trilux.com/acuro | Trilux_1.pdf p.91 | Soft light in complete harmony via finely structured opal diffuser ensures pleasant illumination · Highly-efficient performance data with up to 125 lm/W · Unlimited use in installation zone 2 in sanitary facilities · Also available as Tunable White version
665 | Wall And Ceiling Luminaires | Ceiling light | 1100 | 2400 | 1,100 - 2,400 lm | 3000 / 4000 K | Ra > 80 |  |  | lambertian | switchable (ET) · 665 | L80 = 50,000 h | Surface-mounted · Wall |  | Colours: white · chrome |  |  |  |  | www.trilux.com/665 | Trilux_1.pdf p.92 | Optimally designed to meet the requirements of standard sanitary applications – from IP rating to luminaire dimensions · Length-optimised for tile and mirror dimensions · Functional design with flat end caps
Sanesca | Wall And Ceiling Luminaires | Ceiling light | 1900 | 4700 | 1,900 - 4,700 lm | 2700 / 3000 / 4000 / 6500 K · Tunable White | Ra > 80 |  |  | asymmetric wide · direct-indirect | switchable and DALI dimmable (ETDD) · switchable (ET) | L80 = 70,000 h | Surface-mounted · Wall |  | Colours: white · silver-grey |  | Room lighting and night light · Reading/examination light · Rocker switch · Pull switch · Socket outlet · SANESCA · 183 · Maximum flexibility and functionality |  |  | www.trilux.com/sanesca | Trilux_1.pdf p.93 | Can be used as a pure wall luminaire or with function module above the patient bed · Modular design enables the integration of sockets, data modules, nurse call and other functions · Human Centric Lighting, combined with reliable product quality, ensures application-compliant illumination with high feel-good and health factor · Ideal energy and cost-efficient lighting solution for the easy care sector
Polaron IQ H | Suspended Luminaires | Linear | 1700 | 2000 | 1,700 - 2,000 lm | 3000 / 4000 K | Ra > 80 |  |  | lambertian · direct-indirect | switchable and DALI dimmable (ETDD) · switchable (ET) | L80 = 70,000 h | Suspended |  | Colours: white |  |  |  | Fixing accessories · The ring as the perfect form · Also available as recessed, semi-recessed and wall luminaire · e perfect form | www.trilux.com/polaroniq | Trilux_1.pdf p.94 | The filigree, perfectly proportioned ring blends harmoniously into the interior design · The suspended luminaire has no separate supply cable – power supply is via the filigree wire suspensions · The luminaire is available optionally as a recessed, semi-recessed, surface-mounted or suspended luminaire, with direct/indirect or only indirect light emission, and can be installed as a wall or ceiling luminaire
Parelia | Suspended Luminaires | Linear | 12200 | 13700 | Single luminaire: 13,700 lm · Continuous-line centre: 12,200 lm | 2700 / 3000 / 4000 / 6500 K · Tunable White | Ra > 80 |  |  | wide · direct-indirect | switchable and DALI dimmable (ETDD) · LiveLink capable · Casambi capable | L80 = 50,000 h | Suspended · Ceiling | linear | Colours: silver-grey · white |  | LiveLink sensor IR Micro for · daylight-dependent control and · presence detection |  | Ceiling roses · Ceiling roses with LiveLink | www.trilux.com/parelia-led | Trilux_1.pdf p.95 | Especially suitable for building axis-parallel lighting concepts in line with the architecture · No reflected glare due to the partitioned direct light component even if mounted centrally above the desk, ideal for new media · Glare-free light due to high indirect component of up to 80% · An attractive design with a lateral light line
So-Tube G3 H | Suspended Luminaires | Linear | 7800 | 7800 | 7,800 lm | 2700 / 3000 / 4000 / 6500 K · Tunable White | Ra > 80 |  |  | lambertian · direct-indirect | switchable and DALI dimmable (ETDD) · LiveLink WiFi capable | L80 = 50,000 h | Suspended |  | Colours: black |  |  |  | Connection cables · Ceiling roses · Ceiling roses with LiveLink · Ceiling roses with LiveLink WiFi · Connection cables · Clips emphasise the industrial design · Also available as surface-mounted luminaire | www.trilux.com/so-tube-led | Trilux_1.pdf p.96 | The robust charm of the design blends ideally into industrial-style office environments · Modern LED technology with linear light design and a round light emission surface · Diverse mounting methods provide creative options for design
Lunexo H | Suspended Luminaires | Linear | 6500 | 8800 | 6,500 - 8,800 lm | 2700 / 3000 / 4000 / 6500 K · Tunable White | Ra > 80 |  |  | wide · direct-indirect | switchable and DALI dimmable (ETDD) · LiveLink integrated · Casambi capable | L80 = 70,000 h | Suspended · Ceiling | linear | Colours: silver-grey · white |  | LiveLink sensor IR Micro for daylight- · dependent control and presence detection |  | Ceiling roses · Ceiling roses with LiveLink | www.trilux.com/lunexo | Trilux_1.pdf p.97 | Outstanding quality of light thanks to uniform light emission surface with all-round light edge · Rooms are bathed in soft light and visually upgraded · Perfectly controllable lighting design, ranging from fully automatic with daylight and presence detection and Smart Device connection to manual operation · The light colour and light intensity as well as the direct and indirect light component can be separately controlled for individual well-being
Creavo H | Suspended Luminaires | Linear | 4600 | 8900 | 4,600 - 8,900 lm | 2700 / 3000 / 4000 / 6500 K · Tunable White | Ra > 90 |  |  | wide (also in UGR16) · direct-indirect | switchable and DALI dimmable (ETDD) · switchable (ET) · LiveLink integrated · Casambi capable | L90 = 50,000 h · L80 = 90,000 h | Suspended · Ceiling | linear | Colours: white with anthracite limiter · white with white limiter · white with black limiter |  | LiveLink Sensor IR Micro for · daylight-dependent control and · presence detection · Single battery system, 3 hours · Beacon for location-based services |  | End caps without function · Continuous-line couplings · Ceiling roses · Ceiling roses with LiveLink · Wire suspensions · Connection cables · Through-wirings · CREAVO H | www.trilux.com/creavo-led | Trilux_1.pdf p.98 | ConVision® technology for high efficiency and quality of light · Limiter in three different colours for different lighting effects without influencing the light distribution curve, and customisation on request · High-quality material with excellent workmanship, e.g. body made of sheet steel
Luceos H | Suspended Luminaires | Linear | 4000 | 8400 | 4,000 - 8,400 lm | 2700 / 3000 / 4000 / 6500 K · Tunable White | Ra > 80 |  |  | wide · direct-indirect · wallwasher | switchable and DALI dimmable (ETDD) · LiveLink capable · Casambi capable | L90 = 50,000 h | Suspended · Ceiling | linear | Colours: silver-grey · white |  | LiveLink sensor IR Micro for daylight- · dependent control and presence detection · Single battery system, 3 hours · CO2 sensor to indicate air quality and need · for ventilation |  | Ceiling roses · Ceiling roses with LiveLink · Nodes · Node couplings · End caps without function · End caps with supplementary function · Continuous-line couplings · Continuous-line couplings with · supplementary function · Wire suspensions · Connection cables · Also available as surface-mounted luminaire | www.trilux.com/luceos-led | Trilux_1.pdf p.99 | Planar, glare-free light · Many variants due to modular design · Simply attachable end caps with supplementary functions such as sensors and emergency light · Seamless light emission surface with the continuous-line version · Flexibly positionable wire suspension for simple refurbishment
Varitura | Suspended Luminaires | Linear | 3700 | 6000 | 3,700 - 6,000 lm | 3000 / 4000 K | Ra > 80 | IP54 |  | wide UGR ≤ 19 · direct-indirect | switchable and DALI dimmable (ETDD) · on demand | L80 = 50,000 h | Surface-mounted · Suspended · Wall · Ceiling | linear | Colours: white |  |  |  | Connection cables · Ceiling roses · Ceiling roses with LiveLink · Replacement parts · End caps · Mounting accessories · Wire suspensions | www.trilux.com/varitura | Trilux_1.pdf p.100 | A translucent luminaire, an eye-catcher in the room – and simultaneously a functional, standard-compliant workstation luminaire with diffuse wide distribution optic, optional indirect light component and UGR ≤19. · With its IP54 housing, Varitura is just as suitable for offices and educational facilities as for ancillary rooms and technical areas. · Flexible fixing points on the rear of the luminaire allow existing drilling or suspension points to be reused – perfect for refurbishment projects. · Durable with a service life of L80 50,000h and efficient with up to 160 lm/W, and thanks to a modular design it can also be retrofitted and repaired – all this makes Varitura a sustainable lighting solution.
Opendo H | Suspended Luminaires | Linear | 1900 | 6400 | 1,900 - 6,400 lm | 2700 / 3000 / 4000 / 6500 K · Tunable White | Ra > 80 |  |  | wide · direct-indirect | switchable and DALI dimmable (ETDD) · Bluetooth Low Energy (ETBLE) · switchable (ET) · LiveLink integrated · Casambi integrated | L80 = 50,000 h | Suspended · Ceiling | linear | Colours: silver-grey · white |  | LiveLink sensor IR Micro for daylight- · dependent control and presence detection · Single battery system, 3 hours · Multilumen |  | Diffuser removal tool · Connection cables · Blind modules · Ceiling roses · Ceiling roses with LiveLink · Through-wirings · End caps · Continuous-line couplings · Wire suspensions · Also available as surface-mounted and recessed luminaire | www.trilux.com/opendo-led | Trilux_1.pdf p.101 | High-quality planar light for education and offices · Rapid installation as continuous line due to through-wiring with only one power feed · Variants with integrated daylight and presence control or emergency light function · Easy retroactive removal of the control gear unit if required
Solvan Flow H | Suspended Luminaires | Linear | 5300 | 6400 | 5,300 - 6,400 lm | 2700 / 3000 / 4000 / 6500 K · Tunable White | Ra > 80 |  |  | wide · medium-wide · wallwasher · direct-indirect | switchable and DALI dimmable (ETDD) · Bluetooth Low Energy (ETBLE) · switchable (ET) · LiveLink integrated · Casambi integrated | L80 = 50,000 h | Suspended · Ceiling | linear | Colours: silver-grey · white |  | LiveLink LLWM, LLWS · Single battery system, 3 hours · Switching relay for emergency power supply · systems |  | Removal tool · Connection cables · Ceiling roses · Through-wirings · End caps · Continuous-line couplings · Wire suspensions · Blind elements · Planar light thanks to CDP-I optic · Also available as recessed and surface-mounted version | www.trilux.com/solvan-flow | Trilux_1.pdf p.102 | Direct and indirect light components ensure optimal spatial effects. An innovative reflector slightly encompassing the edge creates soft ceiling illumination · Project-compliant luminous flux packages and application-specific optical systems for cross-discipline lighting concepts, as continuous line or single luminaire · Fully integrated light management systems and emergency light components remain discreetly in the background, even with demanding tasks · With its modular design principle, Solvan Flow is quickly and easily mounted with little effort and largely without tools.
Varisto / Varisto Square | Suspended Luminaire | Linear | 6000 | 15000 | 6,000 - 15,000 lm | 3000 / 4000 K | Ra > 80 |  |  | lambertian | switchable (ET) · VARISTO | L80 = 50,000 h | Suspended |  | Colours: black · white |  |  |  |  | www.trilux.com/varisto | Trilux_1.pdf p.103 | Suspended luminaires made of aluminium section as striking eye-catchers that visually transform retail spaces and emphasise room zones · The luminaires are available in round and square and can be flexibly grouped as solitary units or in arrangements · Luminous fluxes from 6,000 lm to 15,000 lm, with diameters from 600 mm to 1,500 mm for round luminaires and up to 1,460 mm side length for square luminaires · Available in light colours warm white (830) and neutral white (840) for a harmonious room atmosphere · Ideal for entrance areas, promotion zones and lounges, where, as highly visible floating shapes, they emphasise special areas
Loreto / Loreto Square | Suspended Luminaires | Linear | 5000 | 11000 | 5,000 lm - 11,000 lm | 3000 / 4000 K · Tunable White | Ra > 80 |  |  | lambertian | switchable and DALI dimmable (ETDD) · switchable (ET) · LORETO | L80 = 50,000 h | Suspended (Loreto and Loreto Square) · Surface-mounted (Loreto Square) |  | Colours: black · silver-grey · white |  |  |  |  | www.trilux.com/loreto | Trilux_2.pdf p.1 | Suspended luminaires with generously sized round, square or rectangular light emission surfaces, ideal as eye-catchers in malls and entrance zones · Up to 11,000 lm (Loreto Square) and 10,000 lm (Loreto) · Light colours: 3,000 K, 4,000 K or Tunable White for dynamic light scenes · Available in round versions with three diameters and a square version with three side lengths, also as a rectangular special luminaire · Surface-mounted or suspended, in lengths 1,500, 3,000 or 6,000 mm · Suitable for smart light management, optionally with control line or wireless
Much Moon (suspended luminaires) | Suspended Luminaires | Linear | 2000 | 2000 | 2,000 lm | 3000 / 4000 K · Tunable White | Ra > 80 |  |  | lambertian | switchable and DALI dimmable (ETDD) · Bluetooth Low Energy (ETBLE) · Casambi capable · MUCH MOON · Also available for Rail (Stucchi) and Nordic. | L80 = 50,000 h | Track · Suspended |  | Colours: black · white |  |  |  |  | www.trilux.com/muchmoon | Trilux_2.pdf p.2 | Round suspended luminaire with visible uniform luminous surface, either installed individually or grouped to create sculptural light installations · Two luminaire sizes (diameter 165 or 240 mm) for design flexibility · Three mounting methods: recessed, surface-mounted, adapter for track · Flexible pendant lengths from 60 to 200 cm, and up to 400 cm on request · Wide selection of LEDs in light colours 3,000 K, 4,000 K or Tunable White (2,700 K - 6,000 K) for HCL applications · Suitable for smart light management, optionally with control line or wireless
Canilo / Canilo Plus / Canilo (suspended) | Suspended Luminaires | Linear | 1500 | 7000 | 1,500 lm - 5,000 lm (Canilo) · 2,000 lm - 7,000 lm (Canilo Plus) | 2700 / 3000 / 3100 / 3200 / 3500 / 4000 K | Ra > 90 |  |  | spot · medium flood · flood · wide flood · very wide flood | switchable and DALI dimmable (ETDD) · Bluetooth Low Energy (ETBLE) · switchable (ET) · Casambi capable · CANILO | L80 = 50,000 h | Track · Suspended |  | Colours: black · silver-grey · white |  |  |  |  | www.trilux.com/canilo-plus-nordic | Trilux_2.pdf p.3 | Uniformly designed, customisable track spotlights and suspended luminaires for retail applications · Available in two sizes for different luminous flux requirements, e.g. in high or low rooms · High quality of light and efficiency thanks to 3D faceted reflectors, and high visual comfort due to reflector set back in the housing and black anti-glare ring · Canilo suspended luminaires with current-conducting pendant cables, adjustable in length without tools · Suspended luminaires mounted to ceiling rose or track adapter
Juno (suspended luminaires) | Suspended Luminaires | Linear | 2000 | 4000 | 2,000 lm – 4,000 lm | 2700 / 3000 / 3200 / 4000 K | Ra > 90 |  |  | oval | switchable and DALI dimmable (ETDD) · Bluetooth Low Energy (ETBLE) · switchable (ET) · Casambi capable · JUNO | L80 = 50,000 h | Track · Suspended |  | Colours: black · white |  |  |  |  | www.trilux.com/juno | Trilux_2.pdf p.4 | Suspended luminaires as all-rounders for complete shop lighting · An outstanding feature: the drop-shaped free-form lens with oval light distribution · Avant-garde design and winner of the Red Dot Design Award 2020 · Suitable for smart light management: optionally with control line or wireless · Suspended luminaires for recessing, surface-mounting or track mounting, with pendant length adjustable from 0.1 to 1.5 metres or 1.5 to 3 metres
Limba (suspended luminaires) | Suspended Luminaires | Linear | 1500 | 5000 | 1,500 lm – 5,000 lm | 2700 / 3000 / 3100 / 3200 / 3500 / 4000 K | Ra > 90 |  |  | medium flood · flood · wide flood · very wide flood | switchable and DALI dimmable (ETDD) · Bluetooth Low Energy (ETBLE) · switchable (ET) · Casambi capable · LIMBA | L80 = 50,000 h | Track · Suspended |  | Colours: black · white |  |  |  |  | www.trilux.com/limba | Trilux_2.pdf p.5 | Suspended luminaires that combine modern LED technology with an authentic vintage look · Alternatively with LED filament lamps or LED optics with faceted reflector · Many shade and textile cable colour combinations, customisable to the store concept · Flexible mounting options: recessed, surface-mounted or track mounted via an adapter · Suitable for smart light management optionally with control line or wireless · LED modules supply up to 5,000 lumens and are available in six white light colours and three special light colours
Bicult | Free-Standing And Desktop Luminaires | Linear | 500 | 5000 | indirect 5,000 lm · direct 500 lm | 2700 / 6000 K · Tunable White | Ra > 80 |  |  | Indirect component: lambertian · with Triple Glare · Control System (TGCS) · Direct component: asymmetric wide | switchable and DALI dimmable (ETDI) · LiveLink Workplace · Networking via BLE network | L80 = 50,000 h | Positioning · Table and surface |  | Colours: black · silver-grey · white |  | Three different versions · (Comfort, Smart Single, Smart Connect) · Height-adjustable luminaire head · USB charging port or inductive · charging function · Variants with table clamp · Direct and indirect components · separately controllable |  | Wireless external push-button · BICULT · Setting of light via app | www.trilux.com/bicult | Trilux_2.pdf p.6 | The first desktop luminaire to perfectly illuminate both the room and desk via direct and indirect light components · Maximum flexibility for modern work environments: rooms illuminated in compliance with standards by simple connection to the power supply, without permanently installed luminaires · Customised light for all forms of work culture via flexible settings and personal light profiles · Control directly on the luminaire or via an app with Smart versions
Cultega | Free-Standing And Desktop Luminaires | Linear | 650 | 700 | 650 - 700 lm | 2700 / 3000 / 4000 / 6300 K · Tunable White | Ra > 90 |  |  | asymmetric wide | switchable and DALI dimmable (ETDI) · LiveLink Lightgrid | L80 = 50,000 h | Positioning · Table and surface |  | Colours: black · white |  | Two different versions · (Comfort, Smart Connect) · Variants with table clamp |  | Fixing accessories · Control gear · CULTEGA · High-quality light, perfectly controlled | www.trilux.com/cultega | Trilux_2.pdf p.7 | The luminaire has a modern, purist design and, with asymmetric distribution, ensures perfect illumination of the desk · The light colour and intensity can be flexibly adjusted to individual requirements, and three high-quality joints enable precise positioning of the luminaire · Joint networking with other luminaires in a system enables simple and uniform lighting control
Luceos S | Free-Standing And Desktop Luminaires | Linear | 8300 | 30600 | 8,300 - 30,600 lm | 3000 / 4000 K | Ra > 80 |  |  | Indirect component: lambertian · Direct component: asymmetric wide | switchable and DALI dimmable · (ETDS/ETDI/ETDD) · LiveLink Workplace · Networking via BLE network | L80 = 50,000 h | Positioning · Floor |  | Colours: black · silver-grey · white |  | Direct and indirect components separately · controllable · Three different versions: · ETDD – without sensors · ETDS – with daylight and presence sensors · ETDI – with HF sensors |  | Wireless external push-button · LUCEOS S · Customised light via the LiveLink Workplace app · Flat luminaire head | www.trilux.com/luceos-stand | Trilux_2.pdf p.8 | The Luceos free-standing luminaire achieves standard-compliant illumination of the workplace even without supplementary ceiling lighting · Despite the extremely flat luminaire head of just 23 mm, the direct and indirect components are separately controllable · Thanks to flexible variants, double and four-person workstations can also be perfectly illuminated · The luminaires are available in three intelligence levels: without sensor, with PIR sensor or with HF sensor and LiveLink Workplace control
Tago S | Free-Standing And Desktop Luminaires | Linear | 13500 | 13500 | 13,500 lm | 4000 K | Ra > 80 |  |  | Indirect component: lambertian · Direct component: symmetric wide | switchable and DALI dimmable (ETDS) | L80 = 50,000 h | Positioning · Floor |  | Colours: white |  | Direct and indirect components separately · controllable · TAGO S · Base |  |  | www.trilux.com/tago | Trilux_2.pdf p.9 | Planar light for pleasant, glare-free work · Intelligent sensor technology reduces energy costs and increases comfort · Concise design with a flat luminaire head for modern interior design
Eralia | Free-Standing And Desktop Luminaires | Linear | 11600 | 23250 | 11,600 - 23,250 lm | 2700 / 3000 / 4000 / 6500 K · Tunable White | Ra > 80 |  |  | Indirect component: symmetric ultra wide · Direct component: symmetric wide | switchable and DALI dimmable (ETDS) | L80 = 50,000 h | Positioning · Floor and table |  | Colours: black · white |  | Daylight and presence sensor technology · Direct and indirect components separately · controllable · Variants with table clamp · ERALIA |  |  | www.trilux.com/eralia | Trilux_2.pdf p.10 | Highly-efficient LED reflector optics provide uniform, glare-free light distribution with low energy consumption · Eralia scores with outstanding efficiency of up to 155 lm/W · The variety of models, from filigree single-head and double-head luminaires to a table clamp option, enables adaptation to a wide range of workplace situations · Presence and daylight sensors ensure energy-efficient and needs-based light management
Tugra | Luminaires With Higher Protection Rating | Tri-proof / batten | 1200 | 17000 | 1,200 - 17,000 lm | 2700 / 3000 / 4000 / 6500 K · Tunable White | Ra > 90 | IP69 |  | asymmetric · wide · wide UGR < 19 · narrow · very wide · extremely wide · lambertian | switchable and DALI dimmable (ETDD) · switchable (ET) · Swarm intelligence · LiveLink WiFi · LiveLink integrated | L80 = 50,000 h · L80 = 70,000 h (HE) · L80 = 100,000 h (HE+) | Surface-mounted · Suspended · Wall · Ceiling · Outdoor wall, canopied · Outdoor ceiling · Outdoor, not canopied (IP69K) |  | Colours: black · white · granite grey · grey · opal |  | Through-wiring · Motion sensor · Multilumen option · Single battery system, 3 hours |  | Blind modules · Ceiling roses · Theft protection · Through-wiring · Spare parts · End caps · Continuous-line couplings · Mounting plates · Mounting accessories · Wire suspensions · Sensor remote control · Smart modules · Connectors · TUGRA. | www.trilux.com/tugra | Trilux_2.pdf p.21 | With up to 189 lm/W and a service life of 100,000 h, Tugra is particularly durable and efficient · The wide variety of lengths, mounting options, materials (PC, PMMA or innovative recycled plastic) and a modular optical system provides the optimum solution for almost any application · Dockable IoT modules allow additional functions such as sensors, light management, beacons, WiFi and cameras to be flexibly and easily integrated into the lighting installation · In addition to IP66 versions, the portfolio also contains IP69K (gas-resistant) variants
Duroxo G2 | Luminaires With Higher Protection Rating | Tri-proof / batten | 6700 | 6700 | 6,700 lm | 4000 K | Ra > 80 | IP69 |  | wide | switchable and DALI dimmable (ETDD) · switchable (ET) |  | Surface-mounted · Suspended · Wall · Ceiling · Outdoor wall, canopied · Outdoor ceiling · Outdoor, not canopied | [5 empty] | Fixing accessories · DUROXO G2 |  | Trilux_2.pdf p.22 | Gas-resistant lighting solution for use in gaseous or solvent- containing atmospheres as caused by sulphur fumes or ammonia fumes · Ideal for e.g. tyre warehouses, non-canopied outdoor areas and special industrial areas · Extremely long service life of 100,000 h (L80 at tq 35°C) · Robust PMMA housing, protection rating IP69K, extremely high impact resistance
Nextrema G3 | Luminaires With Higher Protection Rating | Tri-proof / batten | 2300 | 12500 | 2,300 - 12,500 lm | 4000 K | Ra > 80 |  |  | wide · extremely wide · narrow-wide · asymmetric | switchable and DALI dimmable (ETDD) · switchable (ET) · LiveLink integrated · Monitoring Ready · CLO ready · Swarm intelligence | L80 = 100,000 h | Surface-mounted · Suspended · Ceiling · Wall · Outdoor wall, canopied · Outdoor ceiling · Outdoor, not canopied (PMMA) |  | Colours: anthracite |  | Phönix quick-connect system · Wieland quick-connect system · Through-wiring · Motion sensor · HCL optional |  | Theft protection · Emergency luminaires · Sensor remote control · Steel strip suspensions · Wall holder · NEXTREMA G3 |  | Trilux_2.pdf p.23 | High efficiency (HE) versions with up to 170 lm/W and with up to 100,000 hours with extremely low maintenance. Costly idle times during running operation in production halls become a thing of the past · Thanks to high-quality workmanship, a robust die-cast aluminium body and an impact-resistant concept, Nextrema G3 withstands moisture, dirt and temperature deviations of -40° to 50°C · Various beam characteristics, quick connection systems, extremely resistant to mains fluctuations and robust industrial drivers for maximum quality of light
Aragon Fit | Luminaires With Higher Protection Rating | Tri-proof / batten | 2000 | 17000 | 2,000 - 17,000 lm | 3000 / 4000 / 6500 K | Ra > 90 |  |  | asymmetric · wide · narrow · extra wide · extremely wide · lambertian | switchable and DALI dimmable (ETDD) · switchable (ET) · CLO ready · Swarm intelligence · LiveLink WiFi · LiveLink integrated · Monitoring Ready | L80 = 70,000 h | Surface-mounted · Suspended · Wall · Ceiling · Outdoor wall, canopied · Outdoor ceiling |  | Colours: light grey · translucent · transparent green |  | HCL optional · Through-wiring · Motion sensor · Multilumen option · Single battery system, 3 hours |  | Theft protection · Sensor remote control · Steel strip suspensions · Wall holder · Through-wiring · Replacement diffusers · ARAGON FIT |  | Trilux_2.pdf p.24 | Ideal for refurbishment projects thanks to flexible mounting options and fixing points · Extensive modular optics kit for maximum quality of light in a wide range of industrial applications · Service life of up to 100,000 hours and energy efficiency of up to 189 lm/W significantly cut operating and maintenance costs · Very simple installation thanks to clipless connection between luminaire housing and diffuser unit with specific prismatics
Oleveon Fit | Luminaires With Higher Protection Rating | Tri-proof / batten | 1750 | 7900 | 1,750 - 7,900 lm | 4000 / 6500 K | Ra > 80 |  |  | wide · lambertian | switchable and DALI dimmable (ETDD) · switchable (ET) · LiveLink integrated · Monitoring Ready · CLO ready · LiveLink WiFi | L80 = 50,000 h | Suspended · Surface-mounted · Wall · Ceiling · Outdoor wall, canopied · Outdoor ceiling |  | Colours: light grey · transparent green |  | HCL optional · Motion sensor · Through-wiring · Single battery system, 3 hours · Multilumen option · ADELS quick-connect system |  | Theft protection · Sensor remote control · Steel strip suspensions · Wall holder · Through-wiring · Replacement diffusers · OLEVEON FIT |  | Trilux_2.pdf p.25 | Ideal refurbishment solution for simple 1:1 replacements due to extensive portfolio including DALI, sensor and WiFi options · High-quality light and low operating costs thanks to 3D prismatic technology and energy efficiency of up to 145 lm/W · Wide range of variants for customised lighting concepts · Future-proof due to intelligent connectivity features and LiveLink connection · Further customising during installation via multilumen variants
Deveo Fit | Luminaires With Higher Protection Rating | Tri-proof / batten | 2100 | 6000 | 2,100 - 6,000 lm | 4000 K | Ra > 80 | IP69 |  | lambertian | switchable and DALI dimmable (ETDD) · switchable (ET) | L80 = 50,000 h | Suspended · Surface-mounted · Ceiling · Wall · Outdoor wall, canopied · Outdoor ceiling · Outdoor, not canopied (IP69K) |  | Colours: light grey |  | Through-wiring · IP69K |  | Mounting accessories · DEVEO FIT |  | Trilux_2.pdf p.26 | Ideal for quick installation, with easy replacement of many conventional weather-proof luminaires thanks to maximum flexibility when attaching the fixing clips · Intuitive quick connection system for maximum time savings during installation · Basic solution with low investment and operating costs · Gas-resistant solutions for more demanding applications available in the portfolio · PMMA versions enable use in aggressive environments with gases and vapours, and ensure robustness when treated with cleaning agents
Fidesca PM G4 | Luminaires With Higher Protection Rating | Tri-proof / batten | 6900 | 12400 | 6,900 - 12,400 lm | 4000 K | Ra > 90 | IP65 |  | wide · asymmetric | switchable and DALI dimmable (ETDD) | L80 (tq 40 °C) = 100,000 h | Surface-mounted · Recessed (possible only via accessories) · Ceiling |  | Colours: white | linear |  |  | Recessing frame · Adapter pieces · Diffuser removal tool · FIDESCA-PM |  | Trilux_2.pdf p.27 | Fulfils the high hygiene requirements in industrial and healthcare cleanrooms. Cleanroom suitability certified by TÜV Süd in accordance with ISO class 1 · Sustainable lighting concept enables retroactive replacement of the light engine · With laminated safety glass covers and IP65 protection, luminaires are easy to clean and resistant to common cleaning agents and disinfectants · Excellent lighting technology for the highest quality requirements with intelligently designed light distribution and very good colour rendering (Ra > 90) at efficiencies > 120 lm/W
Fidesca SD G4 | Luminaires With Higher Protection Rating | Tri-proof / batten | 5500 | 20000 | 5,500 - 20,000 lm | 2700 / 4000 / 6500 K · Tunable White | Ra > 90 | IP65 |  | wide · lambertian · narrow | switchable and DALI dimmable (ETDD) · LiveLink integrated · LiveLink WiFi | L80 (tq 40 °C) = 100,000 h | Surface-mounted · Recessed · System ceiling with exposed grids · System ceiling with concealed grids · Ceiling |  | Colours: white | square · linear |  |  | Recessing frame · Mounting accessories · Diffuser removal tool · { (on room side) · FIDESCA-SD |  | Trilux_2.pdf p.28 | Ideally suited for use in critical production and laboratory environments, cleanroom suitability certified by TÜV Süd · With laminated safety glass covers and IP65 protection on the room side, luminaires meet all requirements for safe work surroundings · Easy-to-clean luminaire · Sustainable lighting concept enables retroactive replacement of the light engine
Fidesca-BS G4 | Luminaires With Higher Protection Rating | Tri-proof / batten | 2900 | 7500 | 2,900 - 7,500 lm | 3000 / 4000 K | Ra > 90 | IP54 |  | wide · lambertian | switchable and DALI dimmable (ETDD) · LiveLink integrated · LiveLink WiFi | L80 (tq 40 °C) = 100,000 h | Recessed · Ceiling · System ceiling with exposed grids · System ceiling with concealed grids |  | Colours: white | square · linear |  |  | Mounting accessories · FIDESCA-BS |  | Trilux_2.pdf p.29 | Cleanroom suitability certified by TÜV Süd · Easy-to-clean luminaire · High protection rating, IP54 all around · Sustainable lighting concept enables retroactive replacement of the light engine
Kratex | Luminaires With Higher Protection Rating | Tri-proof / batten | 2500 | 11750 | 2,500 - 11,750 lm | 4000 K | Ra > 80 |  | IK10 | lambertian | switchable and DALI dimmable (ETDD) · switchable (ET) | L80 = 50,000 h | Surface-mounted · Ceiling · Wall |  | Colours: signal yellow |  | Single battery system, 1 hour · Single battery system, 3 hours | Gas: II 2G Ex db IIC T6 Gb | Suspensions · Fixing bracket · Cable glands · KRATEX |  | Trilux_2.pdf p.30 | ATEX designation Gas: II 2G Ex db IIC T6 Gb Dust: II 2D Ex tb IIIC T85°C Db Mounting type Surface-mounted Mounting location Ceiling Wall Beam characteristic lambertian Luminaire luminous flux 2,500 - 11,750 lm Colour rendering index ¦ Light colour Ra > 80 4,000 K Service life L80 = 50,000 h Luminaire colour signal yellow Operating mode switchable and DALI dimmable (ETDD) switchable (ET) Additional equipment Single battery system, 1 hour Single battery system, 3 hours Accessories Suspensions Fixing bracket Cable glands a 9 ¦ KRATEX LUMINAIRES WITH HIGHER PROTECTION RATING 265 Detailed product information: · Flame-resistant and explosion-proof LED tubular luminaire with robust metal caps · Optionally available in polycarbonate (IK10) or glass (IK09) · DALI and emergency light variants available in the portfolio · Lumen packages of up to 11,750 lm
Strongex G2 | Luminaires With Higher Protection Rating | Tri-proof / batten | 2800 | 8500 | 2,800 - 8,500 lm | 4000 K | Ra > 80 | IP69 |  | wide | switchable and DALI dimmable (ETDD) · switchable (ET) | L80 = 100,000 h | Surface-mounted · Ceiling · Wall · Outdoor ceiling · Outdoor wall |  | Colours: signal yellow |  | Through-wiring | Gas: II 3G Ex ec IIC T6 Gc | Connection accessory · Wiring connectors · STRONGEX G2 |  | Trilux_2.pdf p.31 | ATEX designation STRONGEX 1 G2 (S1) Gas: II 2G Ex eb mb IIC T4 Gb Dust: II 2D Ex tb IIIC T85°C Db STRONGEX 2 G2 (S2) Gas: II 3G Ex ec IIC T6 Gc Dust: II 3D Ex tc IIIC T85°C Dc Mounting type Surface-mounted Mounting location Ceiling Wall Outdoor ceiling Outdoor wall Beam characteristic wide Luminaire luminous flux 2,800 - 8,500 lm Colour rendering index ¦ Light colour Ra > 80 4,000 K Service life L80 = 100,000 h Luminaire colour signal yellow Operating mode switchable and DALI dimmable (ETDD) switchable (ET) Additional equipment Through-wiring Accessories Connection accessory Wiring connectors a 9 ¦ STRONGEX G2 LUMINAIRES WITH HIGHER PROTECTION RATING 267 Detailed product information: · Thanks to an extremely robust design and gas-tight seal, Strongex G2 withstands impacts (IP69K) as well as aggressive gases, acids and salty atmospheres. · The luminaire is made of highly impact-resistant PMMA and the end caps of PA66 and glass fibre. The DALI-dimmable solution is certified for ATEX zones 2, 22 and 1, 21. · Long life cycles of up to 100,000 hours and therefore maximum savings in terms of maintenance costs · Extremely efficient luminaire with up to 182 lm/W and use in ambient temperatures from -36°C to +55°C.
Orex | Luminaires With Higher Protection Rating | Tri-proof / batten | 6400 | 41800 | 6,400 - 41,800 lm | 4000 K | Ra > 80 |  |  | lambertian | switchable (ET) | L80 = 70,000 h | Suspended · Ceiling · Wall · Post |  | Colours: signal yellow |  |  | Gas: II 3G Ex ec op is IIC T5..T4 Gc | Connection accessory · Post straps · Wiring connectors · Wall mountings · OREX G2 |  | Trilux_2.pdf p.32 | ATEX designation Orex 1 G2 Gas: II 2G Ex eb ib mb op is IIC T5...T4 Gb Dust: II 2D Ex tb op is IIIC T95°C...T121°C Db OREX 1 G2 SPD (flame retardant) Gas: II 2G Ex db eb ib mb op is IIC T5 Gb Dust: II 2D Ex tb op is IIIC T95°C Db Orex 2 G2 Gas: II 3G Ex ec op is IIC T5..T4 Gc Dust: II 3D Ex tc op is IIIC T80°C ..T115°C Dc Mounting type Suspended Mounting location Ceiling Wall Post Beam characteristic lambertian Luminaire luminous flux 6,400 - 41,800 lm Colour rendering index ¦ Light colour Ra > 80 4,000 K Service life L80 = 70,000 h Luminaire colour signal yellow Operating mode switchable (ET) Accessories Connection accessory Post straps Wiring connectors Wall mountings a 9 ¦ OREX G2 LUMINAIRES WITH HIGHER PROTECTION RATING 269 Detailed product information: · With up to 42,000 lumens and high-quality materials, the Orex G2 high-bay luminaire provides optimum light in halls with explosive atmospheres. · Flexible mounting options (mounting to walls, posts, pipes) and possible applications in ambient temperatures of up to +75°C · Aluminium alloys, tempered glass and specially designed electronics make Orex G2 an ideal solution for ATEX zones 1 and 21 or 2 and 22. · The high-bays are also suitable for outdoor use
Acquex | Luminaires With Higher Protection Rating | Tri-proof / batten | 2000 | 8000 | 2,000 - 8,000 lm | 3000 / 4000 K | Ra > 80 |  | IK10 | lambertian | switchable and DALI dimmable (ETDD) · switchable (ET) | L80 = 70,000 h | Surface-mounted · Ceiling · Wall · Outdoor ceiling |  | Colours: signal yellow |  | Single battery system, 3 hours | Gas: II 3G Ex ec IIC T6 Gc | Steel strip suspensions · ACQUEX |  | Trilux_2.pdf p.33 | ATEX designation Gas: II 3G Ex ec IIC T6 Gc Dust: II 3D Ex tc IIIC T85°C Dc Mounting type Surface-mounted Mounting location Ceiling Wall Outdoor ceiling Beam characteristic lambertian Luminaire luminous flux 2,000 - 8,000 lm Colour rendering index ¦ Light colour Ra > 80 3,000 K 4,000 K Service life L80 = 70,000 h Luminaire colour signal yellow Operating mode switchable and DALI dimmable (ETDD) switchable (ET) Additional equipment Single battery system, 3 hours Accessories Steel strip suspensions a 9 ¦ ACQUEX LUMINAIRES WITH HIGHER PROTECTION RATING 271 Detailed product information: · Acquex is a robust entry-level solution for ATEX zones 2/22 · Ex-certified components, Ex standard-compliant mounting and the technical concept of the luminaire guarantee protection for industrial ATEX zones · Can be optionally mounted as a wall or ceiling luminaire and features simple and safe installation (Ex cable gland) · High impact resistance (IK10), up to 8,000 lm, versions available with DALI and emergency light battery · Long life cycles of up to 100,000 hours and therefore maximum savings in terms of maintenance costs
Actison Fit | Ball-Proof Luminaires | High bay | 9300 | 20000 | 9,300 - 20,000 lm | 4000 K | Ra > 90 |  | IK08 | wide | switchable and DALI dimmable (ETDD) · LiveLink integrated · Monitoring Ready | L80 (tq 35 °C) = 100,000 h | Suspended · Surface-mounted · Recessed · Ceiling |  | Colours: white |  |  |  | Ball safety shield · Through-wiring · Suspensions · Recessing accessory · Mounting accessories · ACTISON FIT | www.trilux.com/actison-fit-led | Trilux_2.pdf p.34 | A broad portfolio of luminous flux packages, sizes and mounting methods for all common sports halls · Homogeneous light, high colour rendering, excellent glare control and uniformity, no flicker · Impact resistant (IK08) and ball-proof (DIN 18032-3) for reliably durable use in sports halls · Robust luminaire with a slender design
Mirona Fit Sport | Ball-Proof Luminaires | High bay | 13100 | 26700 | 13,100 - 26,700 lm | 4000 K | Ra > 90 |  |  | narrow | switchable and DALI dimmable (ETDD) · Monitoring Ready | L80 (tq 50 °C) = 100,000 h | Suspended · Surface-mounted · Ceiling · Wall |  | Colours: white |  |  |  | Fixing bracket · Wall mountings · Chain suspensions · MIRONA FIT SPORT | www.trilux.com/mirona-fit-led | Trilux_2.pdf p.35 | Reinforced housing concept for ball-impact resistance in sports halls · Reliability, low maintenance and long 100,000 hour service life
Mirona Fit | High-Bay Luminaires | High bay | 10500 | 71600 | 10,500 - 71,600 lm | 4000 / 6500 K | Ra > 80 |  |  | wide · narrow · narrow · very narrow | switchable and DALI dimmable (ETDD) · switchable (ET) · LiveLink ready · Monitoring ready | L80 (tq 50 °C) = 100,000 h | Surface-mounted · Suspended · Wall · Ceiling |  | Colours: white |  | Motion sensor |  | Shieldings · Fixing bracket · Chain suspensions · Wire suspensions · Wall mountings · MIRONA FIT | www.trilux.com/mirona-fit-led | Trilux_2.pdf p.36 | High planning flexibility thanks to various luminous flux packages from 10,000 lm to 70,000 lm and four beam characteristics · Especially economical due to high energy efficiency (up to 170 lm/W) and integration of light management functions · Extremely robust, durable (100,000 h L80) and low-maintenance in demanding industrial environments · Innovative thermal management enables use in temperature ranges of up to +50 °C / +70 °C and reduces dust deposits · Wide range of applications in industry (production, logistics, food), sports halls or in combination with E-Line continuous lines
Mirona Fit R | High-Bay Luminaires | High bay | 15000 | 35000 | 15,000 - 35,000 lm | 4000 / 6500 K | Ra > 80 |  |  | wide · narrow | switchable and DALI dimmable (ETDD) · switchable (ET) · Monitoring ready · Smart lighting ready | L80 (tq 50 °C) = 70,000 h | Surface-mounted · Suspended · Wall · Ceiling |  | Colours: white |  |  |  | Fixing hardware · Fixing bracket · Chains · Reflectors · MIRONA FIT R | www.trilux.com/mirona-fit-led | Trilux_2.pdf p.37 | Direction-independent with a minimalist design, and ideally suited for various applications · Especially reliable under challenging conditions in the industrial sector due to high protection rating and temperature resistance · Outstanding light: with its high efficiency (up to 187 lm/W) and long service life (70,000 h at tq 50°C), Mirona Fit R guarantees continuously low operating costs
Ondo G3 | High-Bay Luminaires | High bay | 10000 | 30000 | 10,000 - 30,000 lm | 4000 K | Ra > 80 | IP65 |  | wide | switchable and DALI dimmable (ETDD) · switchable (ET)) | L80 (tq 25 °C) = 50,000 h | Suspended · Wall · Ceiling |  | Colours: black |  |  |  | Fixing accessories · Chains · Sensor remote control · Sensors · ONDO G3 | www.trilux.com/ondo | Trilux_2.pdf p.38 | Low investment costs, high savings potential and low refurbishment effort make the Ondo economically extremely attractive · High IP65 protection rating and maintenance-free service life up to 50,000 hours · Available with a narrow-wide distribution optic in 10,000 lm, 20,000 lm and 30,000 lm
Lutera | Ground-Recessed Luminaires | Outdoor landscape | 120 | 2900 | 120 - 2,900 lm | 3000 / 4000 K | Ra > 80 |  |  | rotationally symmetric wide · rotationally symmetric narrow · rotationally symmetric medium wide · asymmetric | switchable and DALI dimmable · forward phase control (ETD) · switchable (ET) | L80 = 50,000 h | Outdoor ground-recessed · Outdoor ground |  | Colours: black |  |  |  | Cover glasses · Cover plates · Ground mounting enclosure · Sealings · Filters · Connections · LUTERA | www.trilux.com/lutera | Trilux_2.pdf p.56 | A flexible family of ground-recessed luminaires with three sizes, various luminous flux packages and various beam characteristics · Simple mounting thanks to low recess depth · Intelligent sealing concept for long-term fault-free operation · Ideal for the attractive, individual presentation of outdoor areas around buildings such as facades, objects and surfaces
Altigo G2 | Ground-Recessed Luminaires | Outdoor landscape | 350 | 4000 | 350 - 4,000 lm | 3000 / 4000 K | Ra > 80 |  |  | asymmetric medium-wide · rotationally symmetric wide · rotationally symmetric narrow · rotationally symmetric medium wide · symmetric narrow |  | L80 = 50,000 h | Outdoor ground-recessed · Outdoor ground |  | Colours: anthracite |  |  |  | Connection sockets · Control units · Mounting enclosure · ALTIGO G2 · Mounting enclosure · Frosted or transparent glass | www.trilux.com/altigobe | Trilux_2.pdf p.57 | Diverse uses thanks to various lengths, selectable optics and several mounting options · Slender, flat design for installation in difficult- to-access locations with low mounting space · Robust and durable due to selected materials and high-quality workmanship
Faciella | Spotlights | Floodlight | 120 | 4200 | 120 - 4,200 lm | 3000 / 4000 K | Ra > 80 |  |  | rotationally symmetric narrow · rotationally symmetric wide · rotationally symmetric medium wide | switchable (ET) | L80 = 50,000 h | Outdoor post-mounting · Outdoor directional mounting · Ground · Ceiling · Wall · Outdoor ground · Outdoor wall · Outdoor wall, canopied |  | Colours: anthracite |  |  |  | Shields · Ground stakes · Filters · Post connections · Post straps · FACIELLA · Adjustable inclination angle · Low installation effort | www.trilux.com/faciella | Trilux_2.pdf p.58 | Available in three sizes, the high-performance, energy-efficient Faciella spotlight displays objects, surfaces and buildings of various types and sizes in a uniform design · Various luminous flux packages and beam angles provide suitability for a variety of lighting tasks, enabling customised light · Supply includes the luminaire cable ready for connection – the luminaire must not be opened during mounting, thus simplifying and accelerating installation
Faciella Slim | Spotlights | Floodlight | 1000 | 7600 | 1,000 - 7,600 lm | 3000 / 4000 K | Ra > 80 |  |  | rotationally symmetric narrow · rotationally symmetric wide · rotationally symmetric medium wide · asymmetric wide | switchable and DALI dimmable (ETDD) | L80 = 50,000 h | Surface-mounted · Outdoor directional mounting · Ceiling · Wall · Outdoor ground · Outdoor ceiling · Outdoor wall · Outdoor wall, canopied |  | Colours: anthracite |  |  |  | Shields · Glare protection louvres · Ground stakes · Ribbed glasses · FACIELLA SLIM | www.trilux.com/faciella-slim-led | Trilux_2.pdf p.59 | Three sizes with different beam characteristics and lumen packages · Challenging lighting tasks are accomplished with ease thanks to excellent lighting technology and quality of light · Elegant and extremely slender spotlight blends harmoniously into any surroundings
Skeo Q-S | Spotlights | Floodlight | 450 | 450 | 450 lm | 3000 / 4000 K | Ra > 70 | IP65 |  | rotationally symmetric narrow · rotationally symmetric wide · rotationally symmetric medium wide | switchable (ET) · SKEO Q-S | L80 = 50,000 h | Outdoor directional mounting · Ground · Ceiling · Wall · Outdoor ground · Outdoor wall · Outdoor wall, canopied |  | Colours: anthracite |  |  |  |  | www.trilux.com/skeoqs | Trilux_2.pdf p.60 | With their linear design, the luminaires blend perfectly into the building environment and set attractive accents · Reliably resist even harsh weather conditions thanks to high-quality die-cast aluminium luminaire housing and IP65 · A functional family of luminaires makes it possible to illuminate the entire area around the building in a uniform design
8841 | Bollard Luminaires | Outdoor landscape | 700 | 850 | 700 - 850 lm | 3000 / 4000 K | Ra > 70 |  |  | asymmetric wide · rotationally symmetric wide | switchable and DALI dimmable (ETDD) | L80 = 100,000 h | Outdoor free-standing mounting · Outdoor ground |  | Colours: anthracite |  | PIR sensors |  | Underground supports · Underground support with continuous · supporting column · Supporting column with socket · Supporting column with sensor · 8841 | www.trilux.com/8841 | Trilux_2.pdf p.61 | Thanks to its classic design, 8841 blends harmoniously into the building environment and sets visual accents · The multi-lens technology (MLTIQ) guarantees standard- compliant illumination even at wide light point spacing of up to 14 metres · Smart additional functions in the supporting column · With versions with 180° shading, the proportion of light emitted to the rear is 0 %
Skeo Q-B | Bollard Luminaires | Outdoor landscape | 300 | 700 | 300 - 700 lm | 3000 / 4000 K | Ra > 70 | IP65 |  | asymmetric medium-wide | switchable (ET) | L80 = 50,000 h | Outdoor free-standing mounting · Outdoor ground |  | Colours: anthracite |  |  |  | Underground supports · Supporting column with socket · Supporting column with sensor · SKEO Q-B | www.trilux.com/skeoqb | Trilux_2.pdf p.62 | Thanks to their linear design, the luminaires blend perfectly into the building environment – and set attractive accents at the same time · Reliably resist even harsh weather conditions thanks to high-quality die-cast aluminium luminaire housing and IP65 · A functional family of luminaires makes it possible to illuminate the entire area around the building in a uniform design
ConStela 19 | Light Columns | Outdoor landscape | 1200 | 5100 | 1,200 - 5,100 lm | 2200 / 2700 / 3000 / 4000 K | Ra > 70 |  |  | asymmetric wide · rotationally symmetric wide · rotationally symmetric narrow · symmetric wide | switchable and DALI dimmable (ETDD) · switchable (ET) · Smart Lighting Ready (SLR) | L80 = 100,000 h | Outdoor free-standing mounting · Outdoor ground |  | Colours: anthracite |  | Power reduction, control phase (LR) · Power reduction, self-sufficient (LRA) |  | Shieldings · Junction boxes · Coverings · Smart modules · Supporting columns · CONSTELA · CONSTELA · SMARTER. STRONGER. · MORE ATTRACTIVE. · • A unique design: highly attractive finish without visible screws in the · transition to the smart modules · • More than just light: spotlight, WLAN, camera and loudspeaker module · as standard · • Customised: numerous configuration options with up to six smart modules | www.trilux.com/constela | Trilux_2.pdf p.63 | A unique design: highly attractive finish without visible screws in the transition to the smart modules · More than just light: spotlight, WLAN, camera and loudspeaker module as standard · Customised: numerous configuration options with up to six smart modules in one luminaire · Flexibility while mounting: with set-up guide and the option to rotate the smart modules 360°during installation
8841 LS | Light Columns | Outdoor landscape | 1000 | 3500 | 1,000 - 3,500 lm | 3000 / 4000 K | Ra > 70 |  |  | asymmetric wide · rotationally symmetric wide | switchable (ET) | L80 = 80,000 h | Outdoor free-standing mounting · Outdoor ground |  | Colours: anthracite |  |  |  | Shieldings · Underground supports · 8841 LS · Complete range, also available as bollard luminaires | www.trilux.com/8841LS | Trilux_2.pdf p.65 | On the slender light column, the transitions between supporting column and luminaire head are hardly visible · Thanks to innovative MLT IQ technology, the light effects can be individually adapted to on-site needs via the light distribution properties · The light column is optionally available with a height of 2.60 m or 3.60 m · The 8841 LS is part of an overall product range also containing bollards and wall solutions · A version with continuous underground support provides additional protection from vandalism
Osido | Wall And Ceiling Luminaires | Ceiling light | 4000 | 4000 | up to 4,000 lm | 2700 / 3000 / 4000 K | Ra > 80 |  |  | wide · wide-wide · wide-narrow · narrow · narrow-narrow | switchable and DALI dimmable (ETDD) · Bluetooth Low Energy (ETBLE) · switchable (ET) · Casambi capable | L80 = 50,000 h | Surface-mounted · Outdoor wall |  | Colours: anthracite · also available in special colours on request | square · rectangular · round · oval · Cover · Frosted glass · PMMA diffuser | Emergency light monitoring modules · OSIDO · CLICK IN! |  |  | www.trilux.com/osido | Trilux_2.pdf p.66 | Thanks to a minimalist, modern design and an intelligent housing concept without visible screws, the luminaires blend harmoniously into the overall picture · With their innovative mounting system, Osido luminaires can be conveniently installed by one person via Plug & Play · Application-specific MLTIQ optics direct the light only to where it is needed
Skeo Q-WD | Wall And Ceiling Luminaires | Ceiling light | 20 | 2900 | 20 - 2,900 lm | 3000 / 4000 K | Ra > 80 | IP65 |  | wide · wide-wide · wide-narrow · narrow · narrow-narrow · narrow-wide | switchable and DALI dimmable (ETDD) · switchable (ET) · SKEO Q-WD | L80 = 50,000 h | Surface-mounted · Outdoor wall · Outdoor ceiling |  | Colours: anthracite |  |  |  |  | www.trilux.com/skeoq | Trilux_2.pdf p.67 | Thanks to their linear design, the luminaires blend perfectly into the building environment – and also set attractive accents · Reliably resist even harsh weather conditions thanks to high-quality die-cast aluminium luminaire housing and IP65 · A functional family of luminaires makes it possible to illuminate the entire area around the building in a uniform design
Skeo R | Wall And Ceiling Luminaires | Ceiling light | 600 | 4000 | 600 - 4,000 lm | 3000 K | Ra > 70 |  |  | asymmetric wide · symmetric narrow | switchable (ET) · SKEO R · Frosted or transparent glass · Variety of distribution characteristics | L80 = 50,000 h | Surface-mounted · Outdoor wall · Outdoor ceiling |  | Colours: anthracite |  |  |  |  | www.trilux.com/skeor | Trilux_2.pdf p.68 | Wide design scope meeting the most diverse lighting requirements thanks to various lumen packages · Numerous distribution characteristics, two different sizes and single or double light emission · Purist design blends into the surroundings · High-quality die-cast aluminium housing makes the luminaire resistant against environmental and weather factors
Skeo Z | Wall And Ceiling Luminaires | Ceiling light | 500 | 2000 | 500 - 2,000 lm | 3000 / 4000 K | Ra > 80 |  |  | rotationally symmetric wide · rotationally symmetric narrow | switchable (ET) · SKEO Z | L80 = 50,000 h | Surface-mounted · Outdoor wall |  | Colours: anthracite |  |  |  |  | www.trilux.com/skeo-z-led | Trilux_2.pdf p.69 | Optimum adaptation to the specific lighting task by selection of beam angle, luminous flux and light colour · Surroundings are enhanced through high quality of light and elegant design · High-quality illumination in areas around buildings – for attractive staging
8841W | Wall And Ceiling Luminaires | Ceiling light | 1100 | 1150 | 1,100 - 1,150 lm | 3000 / 4000 K | Ra > 70 |  |  | asymmetric wide | switchable (ET) · 8841W · Complete range | L80 = 50,000 h | Surface-mounted · Outdoor wall |  | Colours: anthracite |  |  |  |  | www.trilux.com/8841W | Trilux_2.pdf p.70 | Thanks to its classic design, 8841W blends harmoniously into the building environment and sets visual accents · Modular luminaire design enables upgrading to more efficient LED generations · With short bollards, bollards or wall luminaires, sophisticated projects can be implemented in a uniform design
Invego | Wall And Ceiling Luminaires | Ceiling light | 133 | 423 | 133 - 423 lm | 3000 / 4000 K | Ra > 90 |  |  | asymmetric medium-wide | switchable (ET) | L80 = 50,000 h | Surface-mounted · Recessed · Outdoor wall |  | Colours: anthracite |  |  |  | Concrete casting box · Control gear · INVEGO | www.trilux.com/invego-led | Trilux_2.pdf p.71 | Invego is available in four different designs – round, square, and rectangular in narrow or wide format – as well as in different sizes · Thanks to its intelligent housing concept, Invego can be recessed or surface-mounted. This provides high design flexibility · With its wide range of variants, the Invego wall luminaire is not only suitable for almost all outdoor applications – its attractive design also makes it a suitable candidate for indoor areas such as stairwells. Ideal for holistic lighting concepts
Skeo Pura | Wall And Ceiling Luminaires | Ceiling light | 500 | 1650 | 500 - 1,650 lm | 3000 / 4000 K | Ra > 80 | IP65 |  | lambertian | switchable (ET) | L80 = 50,000 h | Surface-mounted · Outdoor wall · Outdoor ceiling |  | Colours: anthracite |  |  |  | House number labelling · Accessory frames · SKEO PURA | www.trilux.com/skeopura | Trilux_2.pdf p.72 | A flat design in a square shape for illuminating prestigious facades · Resistant against dust and water jets with IP65 protection rating due to coated die-cast aluminium body · The uniformly illuminated cover panel generates pleasant, atmospheric light – ideal for prestigious areas
Skeo Square | Wall And Ceiling Luminaires | Ceiling light | 670 | 1450 | 670 - 1,450 lm | 3000 / 4000 K | Ra > 80 |  |  | lambertian | switchable and DALI dimmable (ETDD) · switchable (ET) | L80 = 100,000 h | Surface-mounted · Outdoor wall · Outdoor ceiling |  | Colours: anthracite |  | Motion sensor · Multilumen · Multicolour |  | House number labelling · SKEO SQUARE | www.trilux.com/skeo-square | Trilux_2.pdf p.73 | Multilumen & Multicolour: light colour and luminous flux can be conveniently changed retroactively via a switch in the luminaire. This provides high flexibility if the general requirements change · DALI & HFS: As a DALI solution, Skeo Square luminaires can be efficiently controlled. The HFS version of Skeo Square also has a motion detector integrated in the luminaire. If required, the DALI luminaires can also be quickly and easily integrated into LiveLink for convenient controlling
Skeo Circ | Wall And Ceiling Luminaires | Ceiling light | 900 | 2000 | 900 - 2,000 lm | 3000 / 4000 K | Ra > 80 |  |  | lambertian | switchable and DALI dimmable (ETDD) · switchable (ET) | L80 = 100,000 h | Surface-mounted · Outdoor wall · Outdoor ceiling |  | Colours: anthracite · white |  | Motion sensor · Multilumen · Multicolour |  | Decorative covers · SKEO CIRC · For ceiling/wall, indoors or outdoors | www.trilux.com/skeocirc | Trilux_2.pdf p.74 | An attractive and robust outdoor luminaire for areas around buildings · A classic round design and high quality of light · Economical due to high energy efficiency and long service life · Luminous flux and light colour can also be very simply set after mounting via a switch in the luminaire
Inveria | Wall And Ceiling Luminaires | Ceiling light | 900 | 3900 | 900 - 3,900 lm | 3000 / 4000 K | Ra > 80 | IP65 |  | rotationally symmetric wide · asymmetric medium-wide · rotationally symmetric narrow · rotationally symmetric medium wide | switchable and DALI dimmable (ETDD) · Bluetooth Low Energy (ETBLE) · switchable (ET) · Casambi capable | L80 = 60,000 h | Recessed · Outdoor ceiling |  | Colours: black |  |  |  | Concrete casting box · Spare parts · Drop safety device · INVERIA | www.trilux.com/inveria | Trilux_2.pdf p.75 | High quality and robust: with IP65 all-round protection on both ceiling and room sides, Inveria C is ideal for use in covered outdoor areas. The high colour rendering index of CRI>80 ensures excellent visual conditions and an attractive ambience. A special mounting enclosure is also available as an accessory for concrete ceilings · Connectivity and smartness: the DALI variant of Inveria C can be quickly and easily integrated into a light management system such as LiveLink Outdoor. Alternatively, the luminaire can also be simply controlled with Casambi on a smartphone or tablet
Altigo WD | Wall And Ceiling Luminaires | Ceiling light | 300 | 4000 | 300 - 4,000 lm | 3000 / 4000 K | Ra > 80 |  |  | symmetric narrow · rotationally symmetric wide · rotationally symmetric narrow · rotationally symmetric medium wide |  | L80 = 50,000 h | Surface-mounted · Recessed · Outdoor ceiling · Outdoor wall |  | Colours: anthracite |  |  |  | Connectors · Control gear · Mounting accessories · ALTIGO WD | www.trilux.com/altigog2 | Trilux_2.pdf p.76 | Diverse uses thanks to various lengths, selectable optics and several mounting options · Slender, flat design for installation in difficult-to-access locations with low mounting space · Robust and durable due to selected materials and high-quality workmanship
Lumena Plus | Floodlights | Floodlight | 2200 | 200000 | 2,200 - 200,000 lm | 2200 / 2700 / 3000 / 4000 K | Ra > 70 |  |  | asymmetric wide · asymmetric medium-wide · asymmetric narrow | switchable and DALI dimmable (ETDD) · switchable and dimmable (DMX) · Smart Lighting Ready (SLR) | L80 = 100,000 h | Outdoor post-top mounting · Outdoor directional mounting · Outdoor surface-mounting · Outdoor ground · Outdoor posts · Outdoor wall |  | Colours: anthracite |  | Power reduction, control phase (LR) |  | Mounting accessories · Cross-arms · Wall mountings · LUMENA PLUS | www.trilux.com/lumena-plus | Trilux_2.pdf p.77 | Lumena Plus is completely pre-assembled and can be mounted on walls and ceilings without further accessories. This saves time and costs and makes Lumena Plus particularly user-friendly and flexible to install · Lumena Plus is officially certified by IDA Dark Sky · Sustainability that remains economical: the increased energy efficiency minimises energy consumption and greenhouse gas emissions – reliably and in the long run
Lumena Star 40 | Floodlights | Floodlight | 2200 | 10000 | 2,200 - 10,000 lm | 4000 K | Ra > 70 |  |  | rotationally symmetric wide · rotationally symmetric narrow | switchable (ET) | L80 = 100,000 h | Outdoor post-top mounting · Outdoor directional mounting · Surface-mounted · Outdoor ceiling · Outdoor wall · Outdoor ground · Outdoor posts |  | Colours: silver-grey |  |  |  | Shieldings · Post connections · Post straps · Cross-arms · LUMENA STAR 40 | www.trilux.com/lumenastar40 | Trilux_2.pdf p.78 | Exchangeable LED modules emit precise, uniformly perfect light thanks to high-quality multi-lens technology (MLTIQ) · Integration of a light management system enables intelligent control and high energy savings
Combial G2 | Floodlights | Floodlight | 1850 | 32500 | 1,850 - 32,500 lm | 3000 / 4000 K | Ra > 80 | IP65 |  | rotationally symmetric wide · asymmetric medium-wide | switchable (ET) | L80 = 50,000 h | Outdoor post-top mounting · Outdoor directional mounting · Surface-mounted · Outdoor ceiling · Outdoor wall · Outdoor ground · Outdoor posts |  | Colours: black |  |  |  | Sensors · COMBIAL G2 | www.trilux.com/combial | Trilux_2.pdf p.79 | Entry product with an attractive price and familiar TRILUX quality · The LED floodlight version with 12,000 lm replaces a 150 watt floodlight one-to-one · Safety class I and an IP65 protection rating for high robustness
Lumega IQ N | Post Luminaires | Street light | 1000 | 29000 | 1,000 - 29,000 lm | 2200 / 2700 / 3000 / 4000 K | Ra > 70 |  |  | asymmetric wide · symmetric wide · asymmetric for pedestrian crossings and · cycle paths | switchable and DALI dimmable (ETDD) · switchable (ET) · Smart Lighting Ready (SLR) | L80 = 100,000 h | Bracket-mounted · Post-top-mounted · Surface-mounted · Outdoor posts · Outdoor wall |  | Colours: anthracite | small (Lumega IQN 50) · mid-sized (Lumega IQN 70) · large (Lumega IQN 90) | Power reduction, control phase (LR) · Power reduction, self-sufficient (LRA) · Multilumen (ML) · Constant Light Output (CLO) |  | Shieldings · Corner and pole fixings · Replacement glasses · Junction boxes · Post mounting elements · Reduction pieces · Wall mountings · LUMEGA IQ N | www.trilux.com/lumega-iq-led | Trilux_2.pdf p.80 | Attractive, smart cities have an intelligent ally: the Lumega IQ N · Whether main street, car park or residential area – the highly flexible luminaire range brings outstanding light to any application · The consistently minimalist-modern design blends harmoniously into any environment, and cutting-edge technologies guarantee maximum efficiency and sustainability · Network-compatible with IoT interfaces, Lumega IQ N is also ideally equipped for the future
Cuvia | Post Luminaires | Street light | 1000 | 13500 | 1,000 - 13,500 lm | 2200 / 2700 / 3000 / 4000 K | Ra > 70 |  |  | asymmetric wide · symmetric wide · asymmetric for pedestrian crossings and · cycle paths | switchable (ET) · Smart Lighting Ready (SLR) | L80 = 100,000 h | Bracket-mounted · Post-top-mounted · Surface-mounted · Outdoor posts · Outdoor wall |  | Colours: anthracite | small (Cuvia 40) · large (Cuvia 60) | Power reduction, control phase (LR) · Power reduction, self-sufficient (LRA) · Constant Light Output (CLO) |  | Shieldings · Corner and pole fixings · Junction boxes · Post mounting elements · Reduction pieces · Wall mountings · CUVIA | www.trilux.com/cuvia | Trilux_2.pdf p.81 | The modular design enables maximum flexibility with luminous flux packages and optical systems, making upgrades in the future very simple · Total cost efficiency: with purchasing, operating costs and maintenance · Luminaire head replaced without tools, with simple adjustment of the luminaire between 0 and 10 degrees
Jovie | Post Luminaires | Street light | 1000 | 24000 | 1,000 - 24,000 lm | 2200 / 2700 / 3000 / 4000 K | Ra > 70 |  |  | asymmetric wide · symmetric wide | switchable and DALI dimmable (ETDD) · switchable (ET) | L80 = 100,000 h | Bracket-mounted · Post-top-mounted · Surface-mounted · Outdoor posts · Outdoor wall |  | Colours: anthracite | small (Jovie 50) · large (Jovie 70) | Power reduction, control phase (LR) · Multilumen (ML) · Constant Light Output (CLO) |  | Shieldings · Junction boxes · Post mounting elements · Post mounting · Mounting accessories · Reduction pieces · Wall mountings · JOVIE · JOVIE · FLEXIBLE, ATTRACTIVE AND FIT · FOR THE FUTURE. · • 100% Dark Sky – sustainable and ecological outdoor lighting · for a starry sky without light pollution · • Future-proof – Smart Lighting Ready (SLR) variant with up to | www.trilux.com/jovie | Trilux_2.pdf p.82 | 100% Dark Sky – sustainable and ecological outdoor lighting for a starry sky without light pollution · Future-proof – Smart Lighting Ready (SLR) variant with up to two Zhaga-standardised sockets for light management system and sensors · Attractive – customisable cover
Lumega | Post Luminaires | Street light | 1000 | 9100 | 1,000 - 9,100 lm | 4000 K | Ra > 70 |  |  | asymmetric wide · symmetric wide · asymmetric for pedestrian crossings and · cycle paths | switchable (ET) | L80 = 100,000 h | Bracket-mounted · Post-top-mounted · Surface-mounted · Outdoor posts · Outdoor wall |  | Colours: light-grey and anthracite grey | small (970) · large (971) | Power reduction, control phase (LR) · Power reduction, self-sufficient (LRA) · Multilumen (ML) · Constant Light Output (CLO) |  | Shieldings · Corner and pole fixings · Post mounting elements · Reduction pieces · Wall mountings · LUMEGA | www.trilux.com/lumega-600-700 | Trilux_2.pdf p.84 | The intelligent and proven luminaire construction means mounting and maintenance is child’s play · A wide application spectrum due to optimal light control and diverse luminous flux levels · Computer-optimised single lenses (multi-lens technology) for uniform illumination of the complete road section and less risk of accidents · Simple mounting, maintenance and upgrading
Publisca P1/P2/P3 | Post Luminaires | Street light | 800 | 6800 | 800 - 6,800 lm | 3000 / 4000 K | Ra > 70 |  |  | asymmetric wide · rotationally symmetric wide · symmetric wide | switchable and DALI dimmable (ETDD) · switchable (ET) · Publisca P3 · Smart Lighting Ready (SLR) | L80 = 100,000 h | Post-top-mounted · Outdoor posts |  | Colours: anthracite | Publisca P1/P2 · curved · trapezoidal · Publisca P3 · round | Power reduction, control phase (LR) · Power reduction, self-sufficient (LRA) · Constant Light Output (CLO) · Publisca P3 · Multilumen (ML) |  | Shieldings · Reduction pieces · Canopy · PUBLISCA P1/P2/P3 | www.trilux.com/publisca | Trilux_2.pdf p.85 | Various light colours, mounting heights, luminous flux levels, beam characteristics and designs provide perfect light for paths, residential roads, squares and inner city zones · The modular design enables all photometric parameters to be precisely modified to the application · Multi-lens technology (MLTIQ) enables Publisca P3 luminaires to be individually adapted to customer-specific lighting tasks · The Smart Lighting Ready (SLR) version of the Publisca P3 luminaire can be retrofitted with a light management system and various sensors
98··· (982 / 987) | Post Luminaires | Street light | 1200 | 3800 | 1,200 - 3,800 lm | 3000 / 4000 K | Ra > 80 |  |  | asymmetric wide · rotationally symmetric wide | switchable (ET) | L80 = 100,000 h (MLTIQ) · L80 = 50,000 h (secondary optic) | Post-top-mounted · Surface-mounted · Outdoor posts · Outdoor wall |  | Colours: black | Lantern · Decorative indirect lantern · Conical · Classic · Classic conical · Classic mushroom | Power reduction, control phase (LR) · Power reduction, self-sufficient (LRA) · Constant Light Output (CLO) |  | Shieldings · Release bracket · Junction boxes · Post mounting elements · Reduction pieces · Wall mountings · 98··· | www.trilux.com/987 | Trilux_2.pdf p.86 | Customised light thanks to Multi-Lens Technology (MLTIQ): a diversity of versions for the systematic illumination of roads and squares · Rapid, simple mounting, a long service life and longer maintenance cycles with minimal maintenance effort · E-block inserted and replaced without tools
Lumantix | Post Luminaires | Street light | 1000 | 3800 | 1,000 - 3,800 lm | 3000 / 4000 K | Ra > 70 |  |  | asymmetric wide · rotationally symmetric wide · symmetric wide | switchable and DALI dimmable (ETDD) · switchable (ET) · Smart Lighting Ready (SLR) | L80 = 100,000 h | Post-top-mounted · Outdoor posts |  | Colours: anthracite | Cylinder · Classic · Lantern · Conical | Power reduction, control phase (LR) · Power reduction, self-sufficient (LRA) · Multilumen (ML) · Constant Light Output (CLO) |  | Shieldings · Junction boxes · Post mounting elements · Reduction pieces · LUMANTIX | www.trilux.com/lumantix | Trilux_2.pdf p.87 | Multi-Lens Technology (MLTIQ) enables perfect illumination for highly different applications · Low Contrast Light technology reduces the impression of glare and ensures particularly pleasant visual conditions outdoors · Constant Light Output (CLO) ensures uniform luminous flux over the complete service life – for consistently good quality of light · The Smart Lighting Ready version (SLR) enables the integration of Smart City functions via the Zhaga-standardised base · Blends harmoniously into modern and traditional surroundings
9301K | Post Luminaires | Street light | 1650 | 4600 | 1,650 - 4,600 lm | 3000 / 4000 K | Ra > 70 |  |  | asymmetric wide | switchable (ET) · Smart Lighting Ready (SLR) | L80 = 100,000 h | Post-top-mounted · Surface-mounted · Outdoor posts · Outdoor wall |  | Colours: black | Curved post | Power reduction, control phase (LR) · Power reduction, self-sufficient (LRA) · Constant Light Output (CLO) |  | Shieldings · Post mounting elements · Wall mountings · 9301K | www.trilux.com/9301k | Trilux_2.pdf p.88 | Predestined for use at low light point heights · Wide range of lamp options enables flexibility of use · Uniform illumination of the complete road provides high safety · Smart Lighting Ready (SLR) variant with up to two Zhaga-standardised bases for light management system and sensors · Thanks to high-grade materials the service life is extremely long, even in rough surroundings
9311 | Post Luminaires | Street light | 3500 | 4600 | 3,500 - 4,600 lm | 3000 / 4000 K | Ra > 70 |  |  | asymmetric wide | switchable (ET) · Smart Lighting Ready (SLR) | L80 = 100,000 h | Post-top-mounted · Surface-mounted · Outdoor posts · Outdoor wall |  | Colours: black | Curved post | Power reduction, control phase (LR) · Power reduction, self-sufficient (LRA) · Constant Light Output (CLO) |  | Shieldings · Post mounting elements · Wall mountings · 9311 | www.trilux.com/931 | Trilux_2.pdf p.89 | Wide range of lamp options for flexible applications · Ideal for nostalgically showcasing residential areas, pedestrian zones and parks · Uniform illumination of the complete road provides high safety · Smart Lighting Ready (SLR) variant with up to two Zhaga-standardised bases for light management system and sensors · Thanks to high-grade materials the service life is extremely long, even in rough surroundings
ViaCon H | Catenary Luminaires | Street light | 2600 | 13500 | 2,600 - 13,500 lm | 4000 K | Ra > 70 |  |  | symmetric wide | switchable (ET) | L80 = 100,000 h | Outdoor wire suspension |  | Colours: anthracite, similar to DB 703 |  | Power reduction, control phase (LR) · Power reduction, self-sufficient (LRA) |  | Wire suspensions · VIACON H | www.trilux.com/viaconh | Trilux_2.pdf p.90 | Opens up a wide range of applications thanks to three different mounting options · Enables individual distribution characteristics thanks to MLTIQ technology · Catenary luminaires blend into the urban townscape without dominating

## About
TRILUX Product Portfolio 25 (Trilux_1.pdf indoor, Trilux_2.pdf indoor + outdoor)
130 product families. The portfolio gives each family's luminous flux range, light colours, CRI, service life, operating modes and options – no order codes or wattages.
In the fixture finder each family is one product with its lumen range: a BOQ value inside the range meets; order codes / wattages / IES come from www.trilux.com (link per family).
Light management (LiveLink) pages, trunking and the E-Line continuous-line configurator pages are not products and are left out.