## Products
Family | Model / order code | Description | Type | Category | Watts | Lumens | lm/W | Lumens (standard version) | lm/W (standard) | Efficacy versions | CCT | CRI | Beam / optics | IP | IK | Control / dimming | Power / CCT tuning | Input voltage | Surge | Power factor | Size (mm) | Net weight (kg) | Warranty (years) | LED life (h) | Operating temp. | Housing | Optical cover | LEDs | Driver | Mounting | EPA | UGR | Flicker | Catalogue pages | To check
PL08 | PL08-240 | Tennis & padel luminaire – asymmetric, visors, UGR<19, DarkSky | Sports floodlight | Sports | 240 | 39600 | 165 |  |  |  | 3000 / 4000 / 5000 / 5700 / 6500 K | >70 (80, 90 optional) | Symmetric 25° / 45° / 60° / 90°; asymmetric P45°, 40×120°, T1–T5; front / back visor | IP66 | IK08 | 0-10V, DMX512, DALI-2 |  | 220-240VAC / 100-277VAC | 10 kV (20 kV external SPD optional) | >0.95 | 914.8 × 344 × 148 | 8.5 | 5 | 50000 | -30°C to +50°C | Die-cast ADC12, powder-coated, black | PC lens + tempered glass |  |  | Top mounting, U-bracket (±180°) |  | <19 | <1 % | 9-12
PL08 | PL08-300 | Tennis & padel luminaire – asymmetric, visors, UGR<19, DarkSky | Sports floodlight | Sports | 300 | 51200 | 160 |  |  |  | 3000 / 4000 / 5000 / 5700 / 6500 K | >70 (80, 90 optional) | Symmetric 25° / 45° / 60° / 90°; asymmetric P45°, 40×120°, T1–T5; front / back visor | IP66 | IK08 | 0-10V, DMX512, DALI-2 |  | 220-240VAC / 100-277VAC | 10 kV (20 kV external SPD optional) | >0.95 | 914.8 × 344 × 148 | 8.5 | 5 | 50000 | -30°C to +50°C | Die-cast ADC12, powder-coated, black | PC lens + tempered glass |  |  | Top mounting, U-bracket (±180°) |  | <19 | <1 % | 9-12 | 51,200 lm does not match 300 W × 160 lm/W = 48,000 lm – check
PL08 | PL08-400 | Tennis & padel luminaire – asymmetric, visors, UGR<19, DarkSky | Sports floodlight | Sports | 400 | 62000 | 155 |  |  |  | 3000 / 4000 / 5000 / 5700 / 6500 K | >70 (80, 90 optional) | Symmetric 25° / 45° / 60° / 90°; asymmetric P45°, 40×120°, T1–T5; front / back visor | IP66 | IK08 | 0-10V, DMX512, DALI-2 |  | 220-240VAC / 100-277VAC | 10 kV (20 kV external SPD optional) | >0.95 | 914.8 × 344 × 148 | 8.5 | 5 | 50000 | -30°C to +50°C | Die-cast ADC12, powder-coated, black | PC lens + tempered glass |  |  | Top mounting, U-bracket (±180°) |  | <19 | <1 % | 9-12
PL08 | PL08-500 | Tennis & padel luminaire – asymmetric, visors, UGR<19, DarkSky | Sports floodlight | Sports | 500 | 75000 | 150 |  |  |  | 3000 / 4000 / 5000 / 5700 / 6500 K | >70 (80, 90 optional) | Symmetric 25° / 45° / 60° / 90°; asymmetric P45°, 40×120°, T1–T5; front / back visor | IP66 | IK08 | 0-10V, DMX512, DALI-2 |  | 220-240VAC / 100-277VAC | 10 kV (20 kV external SPD optional) | >0.95 | 914.8 × 344 × 148 | 8.5 | 5 | 50000 | -30°C to +50°C | Die-cast ADC12, powder-coated, black | PC lens + tempered glass |  |  | Top mounting, U-bracket (±180°) |  | <19 | <1 % | 9-12
PL08 | PL08-320 (large) | Tennis & padel luminaire – asymmetric, visors, UGR<19, DarkSky | Sports floodlight | Sports | 320 | 52800 | 165 |  |  |  | 3000 / 4000 / 5000 / 5700 / 6500 K | >70 (80, 90 optional) | Symmetric 25° / 45° / 60° / 90°; asymmetric P45°, 40×120°, T1–T5; front / back visor | IP66 | IK08 | 0-10V, DMX512, DALI-2 |  | 220-240VAC / 100-277VAC | 10 kV (20 kV external SPD optional) | >0.95 | 1381 × 345.7 × 123 | 12.8 | 5 | 50000 | -30°C to +50°C | Die-cast ADC12, powder-coated, black | PC lens + tempered glass |  |  | Top mounting, U-bracket (±180°) |  | <19 | <1 % | 9-12
PL08 | PL08-400 (large) | Tennis & padel luminaire – asymmetric, visors, UGR<19, DarkSky | Sports floodlight | Sports | 400 | 64000 | 160 |  |  |  | 3000 / 4000 / 5000 / 5700 / 6500 K | >70 (80, 90 optional) | Symmetric 25° / 45° / 60° / 90°; asymmetric P45°, 40×120°, T1–T5; front / back visor | IP66 | IK08 | 0-10V, DMX512, DALI-2 |  | 220-240VAC / 100-277VAC | 10 kV (20 kV external SPD optional) | >0.95 | 1381 × 345.7 × 123 | 12.8 | 5 | 50000 | -30°C to +50°C | Die-cast ADC12, powder-coated, black | PC lens + tempered glass |  |  | Top mounting, U-bracket (±180°) |  | <19 | <1 % | 9-12 | The catalogue uses the code PL08-400 for both housings – the large one is marked "(large)" here
PL08 | PL08-500 (large) | Tennis & padel luminaire – asymmetric, visors, UGR<19, DarkSky | Sports floodlight | Sports | 500 | 77500 | 155 |  |  |  | 3000 / 4000 / 5000 / 5700 / 6500 K | >70 (80, 90 optional) | Symmetric 25° / 45° / 60° / 90°; asymmetric P45°, 40×120°, T1–T5; front / back visor | IP66 | IK08 | 0-10V, DMX512, DALI-2 |  | 220-240VAC / 100-277VAC | 10 kV (20 kV external SPD optional) | >0.95 | 1381 × 345.7 × 123 | 12.8 | 5 | 50000 | -30°C to +50°C | Die-cast ADC12, powder-coated, black | PC lens + tempered glass |  |  | Top mounting, U-bracket (±180°) |  | <19 | <1 % | 9-12 | The catalogue uses the code PL08-500 for both housings – the large one is marked "(large)" here
PL08 | PL08-750 | Tennis & padel luminaire – asymmetric, visors, UGR<19, DarkSky | Sports floodlight | Sports | 750 | 112500 | 150 |  |  |  | 3000 / 4000 / 5000 / 5700 / 6500 K | >70 (80, 90 optional) | Symmetric 25° / 45° / 60° / 90°; asymmetric P45°, 40×120°, T1–T5; front / back visor | IP66 | IK08 | 0-10V, DMX512, DALI-2 |  | 220-240VAC / 100-277VAC | 10 kV (20 kV external SPD optional) | >0.95 | 1381 × 345.7 × 123 | 12.8 | 5 | 50000 | -30°C to +50°C | Die-cast ADC12, powder-coated, black | PC lens + tempered glass |  |  | Top mounting, U-bracket (±180°) |  | <19 | <1 % | 9-12
FL09 | FL09-500 | Ares stadium floodlight 500–1800 W – 1:1 replacement for 2000 W metal halide | Sports floodlight | Sports | 500 | 82500 | 165 |  |  |  | 3000 / 4000 / 5000 / 5700 / 6500 K | >70 (80, 90, TLCI 90 optional) | Symmetric 10° / 15° / 20°; asymmetric P60°; visor optional | IP66 | IK08 / IK10 | 0-10V, DMX512, DALI-2, RGB / RGBW |  | 277-480VAC / 100-277VAC | 10 kV (20 kV external SPD optional) | >0.95 | 598 × 485 × 445 | 18.5 | 5 | 50000 | -40°C to +50°C | Cold-forged aluminium heat sink, die-cast U-bracket, grey | PC lens (+ tempered glass optional) |  | Remote: in distribution box, on bracket or on back | U-bracket ±180°, 5° scale, laser sight | 2.3 ft² at 80° tilt |  | <1 % | 13-16
FL09 | FL09-600 | Ares stadium floodlight 500–1800 W – 1:1 replacement for 2000 W metal halide | Sports floodlight | Sports | 600 | 99000 | 165 |  |  |  | 3000 / 4000 / 5000 / 5700 / 6500 K | >70 (80, 90, TLCI 90 optional) | Symmetric 10° / 15° / 20°; asymmetric P60°; visor optional | IP66 | IK08 / IK10 | 0-10V, DMX512, DALI-2, RGB / RGBW |  | 277-480VAC / 100-277VAC | 10 kV (20 kV external SPD optional) | >0.95 | 598 × 485 × 445 | 18.5 | 5 | 50000 | -40°C to +50°C | Cold-forged aluminium heat sink, die-cast U-bracket, grey | PC lens (+ tempered glass optional) |  | Remote: in distribution box, on bracket or on back | U-bracket ±180°, 5° scale, laser sight | 2.3 ft² at 80° tilt |  | <1 % | 13-16
FL09 | FL09-800 | Ares stadium floodlight 500–1800 W – 1:1 replacement for 2000 W metal halide | Sports floodlight | Sports | 800 | 128000 | 160 |  |  |  | 3000 / 4000 / 5000 / 5700 / 6500 K | >70 (80, 90, TLCI 90 optional) | Symmetric 10° / 15° / 20°; asymmetric P60°; visor optional | IP66 | IK08 / IK10 | 0-10V, DMX512, DALI-2, RGB / RGBW |  | 277-480VAC / 100-277VAC | 10 kV (20 kV external SPD optional) | >0.95 | 598 × 485 × 445 | 18.5 | 5 | 50000 | -40°C to +50°C | Cold-forged aluminium heat sink, die-cast U-bracket, grey | PC lens (+ tempered glass optional) |  | Remote: in distribution box, on bracket or on back | U-bracket ±180°, 5° scale, laser sight | 2.3 ft² at 80° tilt |  | <1 % | 13-16
FL09 | FL09-1000 | Ares stadium floodlight 500–1800 W – 1:1 replacement for 2000 W metal halide | Sports floodlight | Sports | 1000 | 155000 | 155 |  |  |  | 3000 / 4000 / 5000 / 5700 / 6500 K | >70 (80, 90, TLCI 90 optional) | Symmetric 10° / 15° / 20°; asymmetric P60°; visor optional | IP66 | IK08 / IK10 | 0-10V, DMX512, DALI-2, RGB / RGBW |  | 277-480VAC / 100-277VAC | 10 kV (20 kV external SPD optional) | >0.95 | 598 × 485 × 445 | 18.5 | 5 | 50000 | -40°C to +50°C | Cold-forged aluminium heat sink, die-cast U-bracket, grey | PC lens (+ tempered glass optional) |  | Remote: in distribution box, on bracket or on back | U-bracket ±180°, 5° scale, laser sight | 2.3 ft² at 80° tilt |  | <1 % | 13-16
FL09 | FL09-1200 | Ares stadium floodlight 500–1800 W – 1:1 replacement for 2000 W metal halide | Sports floodlight | Sports | 1200 | 180000 | 150 |  |  |  | 3000 / 4000 / 5000 / 5700 / 6500 K | >70 (80, 90, TLCI 90 optional) | Symmetric 10° / 15° / 20°; asymmetric P60°; visor optional | IP66 | IK08 / IK10 | 0-10V, DMX512, DALI-2, RGB / RGBW |  | 277-480VAC / 100-277VAC | 10 kV (20 kV external SPD optional) | >0.95 | 598 × 485 × 445 | 18.5 | 5 | 50000 | -40°C to +50°C | Cold-forged aluminium heat sink, die-cast U-bracket, grey | PC lens (+ tempered glass optional) |  | Remote: in distribution box, on bracket or on back | U-bracket ±180°, 5° scale, laser sight | 2.3 ft² at 80° tilt |  | <1 % | 13-16
FL09 | FL09-1500 | Ares stadium floodlight 500–1800 W – 1:1 replacement for 2000 W metal halide | Sports floodlight | Sports | 1500 | 217500 | 145 |  |  |  | 3000 / 4000 / 5000 / 5700 / 6500 K | >70 (80, 90, TLCI 90 optional) | Symmetric 10° / 15° / 20°; asymmetric P60°; visor optional | IP66 | IK08 / IK10 | 0-10V, DMX512, DALI-2, RGB / RGBW |  | 277-480VAC / 100-277VAC | 10 kV (20 kV external SPD optional) | >0.95 | 598 × 485 × 445 | 18.5 | 5 | 50000 | -40°C to +50°C | Cold-forged aluminium heat sink, die-cast U-bracket, grey | PC lens (+ tempered glass optional) |  | Remote: in distribution box, on bracket or on back | U-bracket ±180°, 5° scale, laser sight | 2.3 ft² at 80° tilt |  | <1 % | 13-16
FL09 | FL09-1650 | Ares stadium floodlight 500–1800 W – 1:1 replacement for 2000 W metal halide | Sports floodlight | Sports | 1650 | 231000 | 140 |  |  |  | 3000 / 4000 / 5000 / 5700 / 6500 K | >70 (80, 90, TLCI 90 optional) | Symmetric 10° / 15° / 20°; asymmetric P60°; visor optional | IP66 | IK08 / IK10 | 0-10V, DMX512, DALI-2, RGB / RGBW |  | 277-480VAC / 100-277VAC | 10 kV (20 kV external SPD optional) | >0.95 | 598 × 485 × 445 | 18.5 | 5 | 50000 | -40°C to +50°C | Cold-forged aluminium heat sink, die-cast U-bracket, grey | PC lens (+ tempered glass optional) |  | Remote: in distribution box, on bracket or on back | U-bracket ±180°, 5° scale, laser sight | 2.3 ft² at 80° tilt |  | <1 % | 13-16
FL09 | FL09-1800 | Ares stadium floodlight 500–1800 W – 1:1 replacement for 2000 W metal halide | Sports floodlight | Sports | 1800 | 243000 | 135 |  |  |  | 3000 / 4000 / 5000 / 5700 / 6500 K | >70 (80, 90, TLCI 90 optional) | Symmetric 10° / 15° / 20°; asymmetric P60°; visor optional | IP66 | IK08 / IK10 | 0-10V, DMX512, DALI-2, RGB / RGBW |  | 277-480VAC / 100-277VAC | 10 kV (20 kV external SPD optional) | >0.95 | 598 × 485 × 445 | 18.5 | 5 | 50000 | -40°C to +50°C | Cold-forged aluminium heat sink, die-cast U-bracket, grey | PC lens (+ tempered glass optional) |  | Remote: in distribution box, on bracket or on back | U-bracket ±180°, 5° scale, laser sight | 2.3 ft² at 80° tilt |  | <1 % | 13-16
FL18 | FL18-600 | GameAres cost-effective stadium floodlight 600–1800 W, up to 178 lm/W | Sports floodlight | Sports | 600 | 106800 | 178 |  |  |  | 3000 / 4000 / 5000 / 5700 / 6500 K | >70 (80, 90, TLCI 90 optional) | Symmetric 10° / 15° / 20°; asymmetric P60°; visor optional | IP66 | IK08 / IK10 | 0-10V, DMX512, DALI-2, RGBW (customisable) |  | 277-480VAC / 100-277VAC | 10 kV (20 kV external SPD optional) | >0.95 | 576 × 504 × 386 | 19 | 5 | 50000 | -40°C to +50°C | Die-cast ADC12 heat sink, steel sheet U-bracket, grey | PC lens (+ tempered glass optional) |  |  | U-bracket, 5° scale, 360° rotation, laser sight | 2.5 ft² |  | <1 % | 17-18
FL18 | FL18-800 | GameAres cost-effective stadium floodlight 600–1800 W, up to 178 lm/W | Sports floodlight | Sports | 800 | 140000 | 175 |  |  |  | 3000 / 4000 / 5000 / 5700 / 6500 K | >70 (80, 90, TLCI 90 optional) | Symmetric 10° / 15° / 20°; asymmetric P60°; visor optional | IP66 | IK08 / IK10 | 0-10V, DMX512, DALI-2, RGBW (customisable) |  | 277-480VAC / 100-277VAC | 10 kV (20 kV external SPD optional) | >0.95 | 576 × 504 × 386 | 19 | 5 | 50000 | -40°C to +50°C | Die-cast ADC12 heat sink, steel sheet U-bracket, grey | PC lens (+ tempered glass optional) |  |  | U-bracket, 5° scale, 360° rotation, laser sight | 2.5 ft² |  | <1 % | 17-18
FL18 | FL18-1000 | GameAres cost-effective stadium floodlight 600–1800 W, up to 178 lm/W | Sports floodlight | Sports | 1000 | 165000 | 165 |  |  |  | 3000 / 4000 / 5000 / 5700 / 6500 K | >70 (80, 90, TLCI 90 optional) | Symmetric 10° / 15° / 20°; asymmetric P60°; visor optional | IP66 | IK08 / IK10 | 0-10V, DMX512, DALI-2, RGBW (customisable) |  | 277-480VAC / 100-277VAC | 10 kV (20 kV external SPD optional) | >0.95 | 576 × 504 × 386 | 19 | 5 | 50000 | -40°C to +50°C | Die-cast ADC12 heat sink, steel sheet U-bracket, grey | PC lens (+ tempered glass optional) |  |  | U-bracket, 5° scale, 360° rotation, laser sight | 2.5 ft² |  | <1 % | 17-18
FL18 | FL18-1200 | GameAres cost-effective stadium floodlight 600–1800 W, up to 178 lm/W | Sports floodlight | Sports | 1200 | 186000 | 155 |  |  |  | 3000 / 4000 / 5000 / 5700 / 6500 K | >70 (80, 90, TLCI 90 optional) | Symmetric 10° / 15° / 20°; asymmetric P60°; visor optional | IP66 | IK08 / IK10 | 0-10V, DMX512, DALI-2, RGBW (customisable) |  | 277-480VAC / 100-277VAC | 10 kV (20 kV external SPD optional) | >0.95 | 576 × 504 × 386 | 19 | 5 | 50000 | -40°C to +50°C | Die-cast ADC12 heat sink, steel sheet U-bracket, grey | PC lens (+ tempered glass optional) |  |  | U-bracket, 5° scale, 360° rotation, laser sight | 2.5 ft² |  | <1 % | 17-18
FL18 | FL18-1500 | GameAres cost-effective stadium floodlight 600–1800 W, up to 178 lm/W | Sports floodlight | Sports | 1500 | 228000 | 152 |  |  |  | 3000 / 4000 / 5000 / 5700 / 6500 K | >70 (80, 90, TLCI 90 optional) | Symmetric 10° / 15° / 20°; asymmetric P60°; visor optional | IP66 | IK08 / IK10 | 0-10V, DMX512, DALI-2, RGBW (customisable) |  | 277-480VAC / 100-277VAC | 10 kV (20 kV external SPD optional) | >0.95 | 576 × 504 × 386 | 19 | 5 | 50000 | -40°C to +50°C | Die-cast ADC12 heat sink, steel sheet U-bracket, grey | PC lens (+ tempered glass optional) |  |  | U-bracket, 5° scale, 360° rotation, laser sight | 2.5 ft² |  | <1 % | 17-18 | Printed as 288,000 lm – 1500 W × 152 lm/W = 228,000 lm, taken as 228,000
FL18 | FL18-1650 | GameAres cost-effective stadium floodlight 600–1800 W, up to 178 lm/W | Sports floodlight | Sports | 1650 | 247500 | 150 |  |  |  | 3000 / 4000 / 5000 / 5700 / 6500 K | >70 (80, 90, TLCI 90 optional) | Symmetric 10° / 15° / 20°; asymmetric P60°; visor optional | IP66 | IK08 / IK10 | 0-10V, DMX512, DALI-2, RGBW (customisable) |  | 277-480VAC / 100-277VAC | 10 kV (20 kV external SPD optional) | >0.95 | 576 × 504 × 386 | 19 | 5 | 50000 | -40°C to +50°C | Die-cast ADC12 heat sink, steel sheet U-bracket, grey | PC lens (+ tempered glass optional) |  |  | U-bracket, 5° scale, 360° rotation, laser sight | 2.5 ft² |  | <1 % | 17-18
FL18 | FL18-1800 | GameAres cost-effective stadium floodlight 600–1800 W, up to 178 lm/W | Sports floodlight | Sports | 1800 | 261000 | 145 |  |  |  | 3000 / 4000 / 5000 / 5700 / 6500 K | >70 (80, 90, TLCI 90 optional) | Symmetric 10° / 15° / 20°; asymmetric P60°; visor optional | IP66 | IK08 / IK10 | 0-10V, DMX512, DALI-2, RGBW (customisable) |  | 277-480VAC / 100-277VAC | 10 kV (20 kV external SPD optional) | >0.95 | 576 × 504 × 386 | 19 | 5 | 50000 | -40°C to +50°C | Die-cast ADC12 heat sink, steel sheet U-bracket, grey | PC lens (+ tempered glass optional) |  |  | U-bracket, 5° scale, 360° rotation, laser sight | 2.5 ft² |  | <1 % | 17-18
SP02 | SP02-400 | Radial sports floodlight – DIP switch wattage & CCT, 1:1 HID replacement | Sports floodlight | Sports | 400 | 64000 | 160 |  |  |  | 3000 / 4000 / 5000 / 5700 / 6500 K | >70 (80, 90, TLCI 90 optional) | Symmetric 12° / 25° / 40° / 60°; visor optional | IP66 | IK08 / IK10 | 0-10V, DMX512, DALI-2, RGB / RGBW | 3 wattages + 3 CCTs by DIP switch (e.g. 600 W: 600/500/400 W; 1000 W: 1000/800/600 W) | 176-500VAC / 100-277VAC / 198-440VAC | 10 kV (20 kV external SPD optional) | >0.95 | Ø406 × 398 × 395 | 9 | 5 | 50000 | -40°C to +50°C | Die-cast ADC12 heat sink, steel U-bracket, grey (black optional) | PC lens (+ tempered glass optional) |  | Remote: on back, on bracket, on pole or in distribution box | U-bracket or overhead inverted | 1.53 ft² |  | <1 % | 19-22
SP02 | SP02-500 | Radial sports floodlight – DIP switch wattage & CCT, 1:1 HID replacement | Sports floodlight | Sports | 500 | 85000 | 170 |  |  |  | 3000 / 4000 / 5000 / 5700 / 6500 K | >70 (80, 90, TLCI 90 optional) | Symmetric 12° / 25° / 40° / 60°; visor optional | IP66 | IK08 / IK10 | 0-10V, DMX512, DALI-2, RGB / RGBW | 3 wattages + 3 CCTs by DIP switch (e.g. 600 W: 600/500/400 W; 1000 W: 1000/800/600 W) | 176-500VAC / 100-277VAC / 198-440VAC | 10 kV (20 kV external SPD optional) | >0.95 | Ø406 × 398 × 395 | 9 | 5 | 50000 | -40°C to +50°C | Die-cast ADC12 heat sink, steel U-bracket, grey (black optional) | PC lens (+ tempered glass optional) |  | Remote: on back, on bracket, on pole or in distribution box | U-bracket or overhead inverted |  |  | <1 % | 19-22
SP02 | SP02-600 | Radial sports floodlight – DIP switch wattage & CCT, 1:1 HID replacement | Sports floodlight | Sports | 600 | 96000 | 160 |  |  |  | 3000 / 4000 / 5000 / 5700 / 6500 K | >70 (80, 90, TLCI 90 optional) | Symmetric 12° / 25° / 40° / 60°; visor optional | IP66 | IK08 / IK10 | 0-10V, DMX512, DALI-2, RGB / RGBW | 3 wattages + 3 CCTs by DIP switch (e.g. 600 W: 600/500/400 W; 1000 W: 1000/800/600 W) | 176-500VAC / 100-277VAC / 198-440VAC | 10 kV (20 kV external SPD optional) | >0.95 | Ø406 × 398 × 395 | 9 | 5 | 50000 | -40°C to +50°C | Die-cast ADC12 heat sink, steel U-bracket, grey (black optional) | PC lens (+ tempered glass optional) |  | Remote: on back, on bracket, on pole or in distribution box | U-bracket or overhead inverted |  |  | <1 % | 19-22
SP02 | SP02-750 | Radial sports floodlight – DIP switch wattage & CCT, 1:1 HID replacement | Sports floodlight | Sports | 750 | 116250 | 155 |  |  |  | 3000 / 4000 / 5000 / 5700 / 6500 K | >70 (80, 90, TLCI 90 optional) | Symmetric 12° / 25° / 40° / 60°; visor optional | IP66 | IK08 / IK10 | 0-10V, DMX512, DALI-2, RGB / RGBW | 3 wattages + 3 CCTs by DIP switch (e.g. 600 W: 600/500/400 W; 1000 W: 1000/800/600 W) | 176-500VAC / 100-277VAC / 198-440VAC | 10 kV (20 kV external SPD optional) | >0.95 | Ø406 × 398 × 395 | 10.5 | 5 | 50000 | -40°C to +50°C | Die-cast ADC12 heat sink, steel U-bracket, grey (black optional) | PC lens (+ tempered glass optional) |  | Remote: on back, on bracket, on pole or in distribution box | U-bracket or overhead inverted |  |  | <1 % | 19-22
SP02 | SP02-800 | Radial sports floodlight – DIP switch wattage & CCT, 1:1 HID replacement | Sports floodlight | Sports | 800 | 120000 | 150 |  |  |  | 3000 / 4000 / 5000 / 5700 / 6500 K | >70 (80, 90, TLCI 90 optional) | Symmetric 12° / 25° / 40° / 60°; visor optional | IP66 | IK08 / IK10 | 0-10V, DMX512, DALI-2, RGB / RGBW | 3 wattages + 3 CCTs by DIP switch (e.g. 600 W: 600/500/400 W; 1000 W: 1000/800/600 W) | 176-500VAC / 100-277VAC / 198-440VAC | 10 kV (20 kV external SPD optional) | >0.95 | Ø406 × 398 × 395 | 10.5 | 5 | 50000 | -40°C to +50°C | Die-cast ADC12 heat sink, steel U-bracket, grey (black optional) | PC lens (+ tempered glass optional) |  | Remote: on back, on bracket, on pole or in distribution box | U-bracket or overhead inverted |  |  | <1 % | 19-22
SP02 | SP02-1000 | Radial sports floodlight – DIP switch wattage & CCT, 1:1 HID replacement | Sports floodlight | Sports | 1000 | 175000 | 175 |  |  |  | 3000 / 4000 / 5000 / 5700 / 6500 K | >70 (80, 90, TLCI 90 optional) | Symmetric 12° / 25° / 40° / 60°; visor optional | IP66 | IK08 / IK10 | 0-10V, DMX512, DALI-2, RGB / RGBW | 3 wattages + 3 CCTs by DIP switch (e.g. 600 W: 600/500/400 W; 1000 W: 1000/800/600 W) | 176-500VAC / 100-277VAC / 198-440VAC | 10 kV (20 kV external SPD optional) | >0.95 | Ø527 × 535 × 448 | 14.5 | 5 | 50000 | -40°C to +50°C | Die-cast ADC12 heat sink, steel U-bracket, grey (black optional) | PC lens (+ tempered glass optional) |  | Remote: on back, on bracket, on pole or in distribution box | U-bracket or overhead inverted |  |  | <1 % | 19-22
SP02 | SP02-1200 | Radial sports floodlight – DIP switch wattage & CCT, 1:1 HID replacement | Sports floodlight | Sports | 1200 | 196000 | 155 |  |  |  | 3000 / 4000 / 5000 / 5700 / 6500 K | >70 (80, 90, TLCI 90 optional) | Symmetric 12° / 25° / 40° / 60°; visor optional | IP66 | IK08 / IK10 | 0-10V, DMX512, DALI-2, RGB / RGBW | 3 wattages + 3 CCTs by DIP switch (e.g. 600 W: 600/500/400 W; 1000 W: 1000/800/600 W) | 176-500VAC / 100-277VAC / 198-440VAC | 10 kV (20 kV external SPD optional) | >0.95 | Ø527 × 535 × 448 | 14.5 | 5 | 50000 | -40°C to +50°C | Die-cast ADC12 heat sink, steel U-bracket, grey (black optional) | PC lens (+ tempered glass optional) |  | Remote: on back, on bracket, on pole or in distribution box | U-bracket or overhead inverted |  |  | <1 % | 19-22 | 196,000 lm does not match 1200 W × 155 lm/W = 186,000 lm – check
FL26 | FL26-300 | Modular sports floodlight 1–3 modules – field-adjustable wattage & optics, RGBW | Sports floodlight | Sports | 300 | 51000 | 170 |  |  |  | 3000 / 4000 / 5000 / 5700 / 6500 K | >70 (80, 90, TLCI 90 optional) | Symmetric 4-in-1 (20-30-40-50°), 3-in-1 (60-70-90°) or fixed 10° / 15° / 20° / 30° / 45° / 60° / 90° / 120°; asymmetric 80×152°, 80×145°, 120×148°, 45×105°, 70×100° | IP66 | IK08 | 0-10V, DMX512, DALI-2, D4i, RGB / RGBW | 100 / 80 / 60 % (selectable) | 176-500VAC / 100-277VAC / 198-440VAC | 10 kV (20 kV external SPD optional) | >0.95 | 518 × 315 × 274 | 11.5 | 5 | 50000 | -30°C to +50°C | Die-cast ADC12, steel U-bracket, grey or black | PC lens (+ tempered glass optional) |  |  | U-bracket ±30° in 5° steps; visor optional | 1 module 0.98–1.36 ft², 2 modules 1.25–2.89 ft², 3 modules 1.52–4.46 ft² (10–90° tilt) |  | <1 % | 23-26
FL26 | FL26-400 | Modular sports floodlight 1–3 modules – field-adjustable wattage & optics, RGBW | Sports floodlight | Sports | 400 | 66000 | 165 |  |  |  | 3000 / 4000 / 5000 / 5700 / 6500 K | >70 (80, 90, TLCI 90 optional) | Symmetric 4-in-1 (20-30-40-50°), 3-in-1 (60-70-90°) or fixed 10° / 15° / 20° / 30° / 45° / 60° / 90° / 120°; asymmetric 80×152°, 80×145°, 120×148°, 45×105°, 70×100° | IP66 | IK08 | 0-10V, DMX512, DALI-2, D4i, RGB / RGBW | 100 / 80 / 60 % (selectable) | 176-500VAC / 100-277VAC / 198-440VAC | 10 kV (20 kV external SPD optional) | >0.95 | 518 × 315 × 274 | 11.5 | 5 | 50000 | -30°C to +50°C | Die-cast ADC12, steel U-bracket, grey or black | PC lens (+ tempered glass optional) |  |  | U-bracket ±30° in 5° steps; visor optional | 1 module 0.98–1.36 ft², 2 modules 1.25–2.89 ft², 3 modules 1.52–4.46 ft² (10–90° tilt) |  | <1 % | 23-26
FL26 | FL26-500 | Modular sports floodlight 1–3 modules – field-adjustable wattage & optics, RGBW | Sports floodlight | Sports | 500 | 80000 | 160 |  |  |  | 3000 / 4000 / 5000 / 5700 / 6500 K | >70 (80, 90, TLCI 90 optional) | Symmetric 4-in-1 (20-30-40-50°), 3-in-1 (60-70-90°) or fixed 10° / 15° / 20° / 30° / 45° / 60° / 90° / 120°; asymmetric 80×152°, 80×145°, 120×148°, 45×105°, 70×100° | IP66 | IK08 | 0-10V, DMX512, DALI-2, D4i, RGB / RGBW | 100 / 80 / 60 % (selectable) | 176-500VAC / 100-277VAC / 198-440VAC | 10 kV (20 kV external SPD optional) | >0.95 | 518 × 315 × 274 | 11.5 | 5 | 50000 | -30°C to +50°C | Die-cast ADC12, steel U-bracket, grey or black | PC lens (+ tempered glass optional) |  |  | U-bracket ±30° in 5° steps; visor optional | 1 module 0.98–1.36 ft², 2 modules 1.25–2.89 ft², 3 modules 1.52–4.46 ft² (10–90° tilt) |  | <1 % | 23-26
FL26 | FL26-600 | Modular sports floodlight 1–3 modules – field-adjustable wattage & optics, RGBW | Sports floodlight | Sports | 600 | 93000 | 155 |  |  |  | 3000 / 4000 / 5000 / 5700 / 6500 K | >70 (80, 90, TLCI 90 optional) | Symmetric 4-in-1 (20-30-40-50°), 3-in-1 (60-70-90°) or fixed 10° / 15° / 20° / 30° / 45° / 60° / 90° / 120°; asymmetric 80×152°, 80×145°, 120×148°, 45×105°, 70×100° | IP66 | IK08 | 0-10V, DMX512, DALI-2, D4i, RGB / RGBW | 100 / 80 / 60 % (selectable) | 176-500VAC / 100-277VAC / 198-440VAC | 10 kV (20 kV external SPD optional) | >0.95 | 518 × 315 × 274 | 11.5 | 5 | 50000 | -30°C to +50°C | Die-cast ADC12, steel U-bracket, grey or black | PC lens (+ tempered glass optional) |  |  | U-bracket ±30° in 5° steps; visor optional | 1 module 0.98–1.36 ft², 2 modules 1.25–2.89 ft², 3 modules 1.52–4.46 ft² (10–90° tilt) |  | <1 % | 23-26
FL26 | FL26-600 (2 modules) | Modular sports floodlight 1–3 modules – field-adjustable wattage & optics, RGBW | Sports floodlight | Sports | 600 | 102000 | 170 |  |  |  | 3000 / 4000 / 5000 / 5700 / 6500 K | >70 (80, 90, TLCI 90 optional) | Symmetric 4-in-1 (20-30-40-50°), 3-in-1 (60-70-90°) or fixed 10° / 15° / 20° / 30° / 45° / 60° / 90° / 120°; asymmetric 80×152°, 80×145°, 120×148°, 45×105°, 70×100° | IP66 | IK08 | 0-10V, DMX512, DALI-2, D4i, RGB / RGBW | 100 / 80 / 60 % (selectable) | 176-500VAC / 100-277VAC / 198-440VAC | 10 kV (20 kV external SPD optional) | >0.95 | 518 × 685 × 274 | 22 | 5 | 50000 | -30°C to +50°C | Die-cast ADC12, steel U-bracket, grey or black | PC lens (+ tempered glass optional) |  |  | U-bracket ±30° in 5° steps; visor optional | 1 module 0.98–1.36 ft², 2 modules 1.25–2.89 ft², 3 modules 1.52–4.46 ft² (10–90° tilt) |  | <1 % | 23-26 | The catalogue uses FL26-600 for both the 1- and 2-module versions
FL26 | FL26-800 | Modular sports floodlight 1–3 modules – field-adjustable wattage & optics, RGBW | Sports floodlight | Sports | 800 | 132000 | 165 |  |  |  | 3000 / 4000 / 5000 / 5700 / 6500 K | >70 (80, 90, TLCI 90 optional) | Symmetric 4-in-1 (20-30-40-50°), 3-in-1 (60-70-90°) or fixed 10° / 15° / 20° / 30° / 45° / 60° / 90° / 120°; asymmetric 80×152°, 80×145°, 120×148°, 45×105°, 70×100° | IP66 | IK08 | 0-10V, DMX512, DALI-2, D4i, RGB / RGBW | 100 / 80 / 60 % (selectable) | 176-500VAC / 100-277VAC / 198-440VAC | 10 kV (20 kV external SPD optional) | >0.95 | 518 × 685 × 274 | 22 | 5 | 50000 | -30°C to +50°C | Die-cast ADC12, steel U-bracket, grey or black | PC lens (+ tempered glass optional) |  |  | U-bracket ±30° in 5° steps; visor optional | 1 module 0.98–1.36 ft², 2 modules 1.25–2.89 ft², 3 modules 1.52–4.46 ft² (10–90° tilt) |  | <1 % | 23-26
FL26 | FL26-1000 | Modular sports floodlight 1–3 modules – field-adjustable wattage & optics, RGBW | Sports floodlight | Sports | 1000 | 160000 | 160 |  |  |  | 3000 / 4000 / 5000 / 5700 / 6500 K | >70 (80, 90, TLCI 90 optional) | Symmetric 4-in-1 (20-30-40-50°), 3-in-1 (60-70-90°) or fixed 10° / 15° / 20° / 30° / 45° / 60° / 90° / 120°; asymmetric 80×152°, 80×145°, 120×148°, 45×105°, 70×100° | IP66 | IK08 | 0-10V, DMX512, DALI-2, D4i, RGB / RGBW | 100 / 80 / 60 % (selectable) | 176-500VAC / 100-277VAC / 198-440VAC | 10 kV (20 kV external SPD optional) | >0.95 | 518 × 685 × 274 | 22 | 5 | 50000 | -30°C to +50°C | Die-cast ADC12, steel U-bracket, grey or black | PC lens (+ tempered glass optional) |  |  | U-bracket ±30° in 5° steps; visor optional | 1 module 0.98–1.36 ft², 2 modules 1.25–2.89 ft², 3 modules 1.52–4.46 ft² (10–90° tilt) |  | <1 % | 23-26
FL26 | FL26-1200 | Modular sports floodlight 1–3 modules – field-adjustable wattage & optics, RGBW | Sports floodlight | Sports | 1200 | 186000 | 155 |  |  |  | 3000 / 4000 / 5000 / 5700 / 6500 K | >70 (80, 90, TLCI 90 optional) | Symmetric 4-in-1 (20-30-40-50°), 3-in-1 (60-70-90°) or fixed 10° / 15° / 20° / 30° / 45° / 60° / 90° / 120°; asymmetric 80×152°, 80×145°, 120×148°, 45×105°, 70×100° | IP66 | IK08 | 0-10V, DMX512, DALI-2, D4i, RGB / RGBW | 100 / 80 / 60 % (selectable) | 176-500VAC / 100-277VAC / 198-440VAC | 10 kV (20 kV external SPD optional) | >0.95 | 518 × 685 × 274 | 22 | 5 | 50000 | -30°C to +50°C | Die-cast ADC12, steel U-bracket, grey or black | PC lens (+ tempered glass optional) |  |  | U-bracket ±30° in 5° steps; visor optional | 1 module 0.98–1.36 ft², 2 modules 1.25–2.89 ft², 3 modules 1.52–4.46 ft² (10–90° tilt) |  | <1 % | 23-26
FL26 | FL26-900 | Modular sports floodlight 1–3 modules – field-adjustable wattage & optics, RGBW | Sports floodlight | Sports | 900 | 153000 | 170 |  |  |  | 3000 / 4000 / 5000 / 5700 / 6500 K | >70 (80, 90, TLCI 90 optional) | Symmetric 4-in-1 (20-30-40-50°), 3-in-1 (60-70-90°) or fixed 10° / 15° / 20° / 30° / 45° / 60° / 90° / 120°; asymmetric 80×152°, 80×145°, 120×148°, 45×105°, 70×100° | IP66 | IK08 | 0-10V, DMX512, DALI-2, D4i, RGB / RGBW | 100 / 80 / 60 % (selectable) | 176-500VAC / 100-277VAC / 198-440VAC | 10 kV (20 kV external SPD optional) | >0.95 | 518 × 947 × 274 | 30 | 5 | 50000 | -30°C to +50°C | Die-cast ADC12, steel U-bracket, grey or black | PC lens (+ tempered glass optional) |  |  | U-bracket ±30° in 5° steps; visor optional | 1 module 0.98–1.36 ft², 2 modules 1.25–2.89 ft², 3 modules 1.52–4.46 ft² (10–90° tilt) |  | <1 % | 23-26
FL26 | FL26-1200 (3 modules) | Modular sports floodlight 1–3 modules – field-adjustable wattage & optics, RGBW | Sports floodlight | Sports | 1200 | 198000 | 165 |  |  |  | 3000 / 4000 / 5000 / 5700 / 6500 K | >70 (80, 90, TLCI 90 optional) | Symmetric 4-in-1 (20-30-40-50°), 3-in-1 (60-70-90°) or fixed 10° / 15° / 20° / 30° / 45° / 60° / 90° / 120°; asymmetric 80×152°, 80×145°, 120×148°, 45×105°, 70×100° | IP66 | IK08 | 0-10V, DMX512, DALI-2, D4i, RGB / RGBW | 100 / 80 / 60 % (selectable) | 176-500VAC / 100-277VAC / 198-440VAC | 10 kV (20 kV external SPD optional) | >0.95 | 518 × 947 × 274 | 30 | 5 | 50000 | -30°C to +50°C | Die-cast ADC12, steel U-bracket, grey or black | PC lens (+ tempered glass optional) |  |  | U-bracket ±30° in 5° steps; visor optional | 1 module 0.98–1.36 ft², 2 modules 1.25–2.89 ft², 3 modules 1.52–4.46 ft² (10–90° tilt) |  | <1 % | 23-26 | The catalogue uses FL26-1200 for both the 2- and 3-module versions
FL26 | FL26-1500 | Modular sports floodlight 1–3 modules – field-adjustable wattage & optics, RGBW | Sports floodlight | Sports | 1500 | 240000 | 160 |  |  |  | 3000 / 4000 / 5000 / 5700 / 6500 K | >70 (80, 90, TLCI 90 optional) | Symmetric 4-in-1 (20-30-40-50°), 3-in-1 (60-70-90°) or fixed 10° / 15° / 20° / 30° / 45° / 60° / 90° / 120°; asymmetric 80×152°, 80×145°, 120×148°, 45×105°, 70×100° | IP66 | IK08 | 0-10V, DMX512, DALI-2, D4i, RGB / RGBW | 100 / 80 / 60 % (selectable) | 176-500VAC / 100-277VAC / 198-440VAC | 10 kV (20 kV external SPD optional) | >0.95 | 518 × 947 × 274 | 30 | 5 | 50000 | -30°C to +50°C | Die-cast ADC12, steel U-bracket, grey or black | PC lens (+ tempered glass optional) |  |  | U-bracket ±30° in 5° steps; visor optional | 1 module 0.98–1.36 ft², 2 modules 1.25–2.89 ft², 3 modules 1.52–4.46 ft² (10–90° tilt) |  | <1 % | 23-26
FL26 | FL26-1800 | Modular sports floodlight 1–3 modules – field-adjustable wattage & optics, RGBW | Sports floodlight | Sports | 1800 | 279000 | 155 |  |  |  | 3000 / 4000 / 5000 / 5700 / 6500 K | >70 (80, 90, TLCI 90 optional) | Symmetric 4-in-1 (20-30-40-50°), 3-in-1 (60-70-90°) or fixed 10° / 15° / 20° / 30° / 45° / 60° / 90° / 120°; asymmetric 80×152°, 80×145°, 120×148°, 45×105°, 70×100° | IP66 | IK08 | 0-10V, DMX512, DALI-2, D4i, RGB / RGBW | 100 / 80 / 60 % (selectable) | 176-500VAC / 100-277VAC / 198-440VAC | 10 kV (20 kV external SPD optional) | >0.95 | 518 × 947 × 274 | 30 | 5 | 50000 | -30°C to +50°C | Die-cast ADC12, steel U-bracket, grey or black | PC lens (+ tempered glass optional) |  |  | U-bracket ±30° in 5° steps; visor optional | 1 module 0.98–1.36 ft², 2 modules 1.25–2.89 ft², 3 modules 1.52–4.46 ft² (10–90° tilt) |  | <1 % | 23-26
FL20 | FL20-400 | Aviation-grade full-cutoff floodlight – 0 % uplight, 3G vibration (aprons, highways) | Area floodlight | High-mast & area | 400 | 56000 | 140 |  |  |  | 3000 / 4000 / 5000 / 5700 / 6500 K (3-in-1 CCT adjustable) | >70 (80, 90, TLCI 90 optional) | Symmetric 30° / 60° / 90°; asymmetric P45°, 40×130°, T1–T5 | IP66 | IK08 / IK10 | 0-10V, DMX512, DALI-2 |  | 100-277VAC / 200-480VAC | 6 kV | >0.95 | 477 × 458 × 273 | 15.5 | 5 | 50000 | -40°C to +50°C | Die-cast ADC12 heat sink and U-bracket, white | PC lens + tempered glass |  |  | Bracket ±70° + module ±25° in 5° steps | 1.4 ft² |  | <1 % | 27-28
FL20 | FL20-600 | Aviation-grade full-cutoff floodlight – 0 % uplight, 3G vibration (aprons, highways) | Area floodlight | High-mast & area | 600 | 78000 | 130 |  |  |  | 3000 / 4000 / 5000 / 5700 / 6500 K (3-in-1 CCT adjustable) | >70 (80, 90, TLCI 90 optional) | Symmetric 30° / 60° / 90°; asymmetric P45°, 40×130°, T1–T5 | IP66 | IK08 / IK10 | 0-10V, DMX512, DALI-2 |  | 100-277VAC / 200-480VAC | 6 kV | >0.95 | 477 × 458 × 273 | 15.5 | 5 | 50000 | -40°C to +50°C | Die-cast ADC12 heat sink and U-bracket, white | PC lens + tempered glass |  |  | Bracket ±70° + module ±25° in 5° steps | 1.4 ft² |  | <1 % | 27-28
FL19 | FL19-600 | Ultra-light stadium floodlight 600–2250 W, 5° tilted optics, DarkSky | Sports floodlight | Sports | 600 | 102000 | 170 |  |  |  | 3000 / 4000 / 5000 / 5700 / 6500 K (3-in-1 CCT adjustable) | >70 (80, 90, TLCI 90 optional) | Symmetric 10° / 20°; asymmetric P50°; visor, wire guard | IP66 | IK08 | 0-10V, DMX512, DALI-2, RGB / RGBW |  | 200-480VAC / 198-440VAC / 180-528VAC | 6 kV | >0.95 | 634 × 379 × 371 | 11 | 5 | 50000 | -40°C to +50°C | Die-cast ADC12 heat sink and U-bracket, grey | PC lens + tempered glass |  | Remote (ground or bracket) | U-bracket ±180°, laser sight | 2.25 ft² |  | <1 % | 29-30
FL19 | FL19-750 | Ultra-light stadium floodlight 600–2250 W, 5° tilted optics, DarkSky | Sports floodlight | Sports | 750 | 120000 | 160 |  |  |  | 3000 / 4000 / 5000 / 5700 / 6500 K (3-in-1 CCT adjustable) | >70 (80, 90, TLCI 90 optional) | Symmetric 10° / 20°; asymmetric P50°; visor, wire guard | IP66 | IK08 | 0-10V, DMX512, DALI-2, RGB / RGBW |  | 200-480VAC / 198-440VAC / 180-528VAC | 6 kV | >0.95 | 634 × 379 × 371 | 11 | 5 | 50000 | -40°C to +50°C | Die-cast ADC12 heat sink and U-bracket, grey | PC lens + tempered glass |  | Remote (ground or bracket) | U-bracket ±180°, laser sight |  |  | <1 % | 29-30
FL19 | FL19-1200 | Ultra-light stadium floodlight 600–2250 W, 5° tilted optics, DarkSky | Sports floodlight | Sports | 1200 | 204000 | 170 |  |  |  | 3000 / 4000 / 5000 / 5700 / 6500 K (3-in-1 CCT adjustable) | >70 (80, 90, TLCI 90 optional) | Symmetric 10° / 20°; asymmetric P50°; visor, wire guard | IP66 | IK08 | 0-10V, DMX512, DALI-2, RGB / RGBW |  | 200-480VAC / 198-440VAC / 180-528VAC | 6 kV | >0.95 | 634 × 501 × 388 | 18 | 5 | 50000 | -40°C to +50°C | Die-cast ADC12 heat sink and U-bracket, grey | PC lens + tempered glass |  | Remote (ground or bracket) | U-bracket ±180°, laser sight | 2.98 ft² |  | <1 % | 29-30
FL19 | FL19-1500 | Ultra-light stadium floodlight 600–2250 W, 5° tilted optics, DarkSky | Sports floodlight | Sports | 1500 | 240000 | 160 |  |  |  | 3000 / 4000 / 5000 / 5700 / 6500 K (3-in-1 CCT adjustable) | >70 (80, 90, TLCI 90 optional) | Symmetric 10° / 20°; asymmetric P50°; visor, wire guard | IP66 | IK08 | 0-10V, DMX512, DALI-2, RGB / RGBW |  | 200-480VAC / 198-440VAC / 180-528VAC | 6 kV | >0.95 | 634 × 501 × 388 | 18 | 5 | 50000 | -40°C to +50°C | Die-cast ADC12 heat sink and U-bracket, grey | PC lens + tempered glass |  | Remote (ground or bracket) | U-bracket ±180°, laser sight |  |  | <1 % | 29-30
FL19 | FL19-1800 | Ultra-light stadium floodlight 600–2250 W, 5° tilted optics, DarkSky | Sports floodlight | Sports | 1800 | 306000 | 170 |  |  |  | 3000 / 4000 / 5000 / 5700 / 6500 K (3-in-1 CCT adjustable) | >70 (80, 90, TLCI 90 optional) | Symmetric 10° / 20°; asymmetric P50°; visor, wire guard | IP66 | IK08 | 0-10V, DMX512, DALI-2, RGB / RGBW |  | 200-480VAC / 198-440VAC / 180-528VAC | 6 kV | >0.95 | 634 × 741 × 388 | 25 | 5 | 50000 | -40°C to +50°C | Die-cast ADC12 heat sink and U-bracket, grey | PC lens + tempered glass |  | Remote (ground or bracket) | U-bracket ±180°, laser sight | 4.11 ft² |  | <1 % | 29-30
FL19 | FL19-2250 | Ultra-light stadium floodlight 600–2250 W, 5° tilted optics, DarkSky | Sports floodlight | Sports | 2250 | 360000 | 160 |  |  |  | 3000 / 4000 / 5000 / 5700 / 6500 K (3-in-1 CCT adjustable) | >70 (80, 90, TLCI 90 optional) | Symmetric 10° / 20°; asymmetric P50°; visor, wire guard | IP66 | IK08 | 0-10V, DMX512, DALI-2, RGB / RGBW |  | 200-480VAC / 198-440VAC / 180-528VAC | 6 kV | >0.95 | 634 × 741 × 388 | 25 | 5 | 50000 | -40°C to +50°C | Die-cast ADC12 heat sink and U-bracket, grey | PC lens + tempered glass |  | Remote (ground or bracket) | U-bracket ±180°, laser sight |  |  | <1 % | 29-30
FL16 Plus | FL16 Plus-500 | Skived-fin sports floodlight 500–1800 W with tempered glass + visor (coastal / harsh) | Sports floodlight | Sports | 500 | 77500 | 155 |  |  |  | 3000 / 4000 / 5000 / 5700 / 6500 K | >70 (80, 90, TLCI 90 optional) | Symmetric 10° / 15° / 20° / 30° / 60°; asymmetric P50°; visor optional | IP66 | IK08 | 0-10V, DMX512, DALI-2 |  | 100-277VAC / 198-528VAC | 10 kV (20 kV external SPD optional) | >0.95 | 523 × 375 × 173 | 11.5 | 5 | 50000 | -40°C to +50°C | Skived AL1060 heat sink, steel U-bracket, grey | PC lens + tempered glass |  |  | Bracket tilt 0–30° (5° steps), module 0–180°, laser sight | 1.24 ft² |  | <1 % | 31-32
FL16 Plus | FL16 Plus-600 | Skived-fin sports floodlight 500–1800 W with tempered glass + visor (coastal / harsh) | Sports floodlight | Sports | 600 | 87000 | 145 |  |  |  | 3000 / 4000 / 5000 / 5700 / 6500 K | >70 (80, 90, TLCI 90 optional) | Symmetric 10° / 15° / 20° / 30° / 60°; asymmetric P50°; visor optional | IP66 | IK08 | 0-10V, DMX512, DALI-2 |  | 100-277VAC / 198-528VAC | 10 kV (20 kV external SPD optional) | >0.95 | 523 × 375 × 173 | 11.5 | 5 | 50000 | -40°C to +50°C | Skived AL1060 heat sink, steel U-bracket, grey | PC lens + tempered glass |  |  | Bracket tilt 0–30° (5° steps), module 0–180°, laser sight | 1.24 ft² |  | <1 % | 31-32
FL16 Plus | FL16 Plus-1000 | Skived-fin sports floodlight 500–1800 W with tempered glass + visor (coastal / harsh) | Sports floodlight | Sports | 1000 | 155000 | 155 |  |  |  | 3000 / 4000 / 5000 / 5700 / 6500 K | >70 (80, 90, TLCI 90 optional) | Symmetric 10° / 15° / 20° / 30° / 60°; asymmetric P50°; visor optional | IP66 | IK08 | 0-10V, DMX512, DALI-2 |  | 100-277VAC / 198-528VAC | 10 kV (20 kV external SPD optional) | >0.95 | 565 × 653 × 173 | 22.5 | 5 | 50000 | -40°C to +50°C | Skived AL1060 heat sink, steel U-bracket, grey | PC lens + tempered glass |  |  | Bracket tilt 0–30° (5° steps), module 0–180°, laser sight | 2.40 ft² |  | <1 % | 31-32
FL16 Plus | FL16 Plus-1200 | Skived-fin sports floodlight 500–1800 W with tempered glass + visor (coastal / harsh) | Sports floodlight | Sports | 1200 | 174000 | 145 |  |  |  | 3000 / 4000 / 5000 / 5700 / 6500 K | >70 (80, 90, TLCI 90 optional) | Symmetric 10° / 15° / 20° / 30° / 60°; asymmetric P50°; visor optional | IP66 | IK08 | 0-10V, DMX512, DALI-2 |  | 100-277VAC / 198-528VAC | 10 kV (20 kV external SPD optional) | >0.95 | 565 × 653 × 173 | 22.5 | 5 | 50000 | -40°C to +50°C | Skived AL1060 heat sink, steel U-bracket, grey | PC lens + tempered glass |  |  | Bracket tilt 0–30° (5° steps), module 0–180°, laser sight | 2.40 ft² |  | <1 % | 31-32
FL16 Plus | FL16 Plus-1500 | Skived-fin sports floodlight 500–1800 W with tempered glass + visor (coastal / harsh) | Sports floodlight | Sports | 1500 | 232500 | 155 |  |  |  | 3000 / 4000 / 5000 / 5700 / 6500 K | >70 (80, 90, TLCI 90 optional) | Symmetric 10° / 15° / 20° / 30° / 60°; asymmetric P50°; visor optional | IP66 | IK08 | 0-10V, DMX512, DALI-2 |  | 100-277VAC / 198-528VAC | 10 kV (20 kV external SPD optional) | >0.95 | 565 × 828 × 173 | 35.5 | 5 | 50000 | -40°C to +50°C | Skived AL1060 heat sink, steel U-bracket, grey | PC lens + tempered glass |  |  | Bracket tilt 0–30° (5° steps), module 0–180°, laser sight | 3.62 ft² |  | <1 % | 31-32
FL16 Plus | FL16 Plus-1800 | Skived-fin sports floodlight 500–1800 W with tempered glass + visor (coastal / harsh) | Sports floodlight | Sports | 1800 | 261000 | 145 |  |  |  | 3000 / 4000 / 5000 / 5700 / 6500 K | >70 (80, 90, TLCI 90 optional) | Symmetric 10° / 15° / 20° / 30° / 60°; asymmetric P50°; visor optional | IP66 | IK08 | 0-10V, DMX512, DALI-2 |  | 100-277VAC / 198-528VAC | 10 kV (20 kV external SPD optional) | >0.95 | 565 × 828 × 173 | 35.5 | 5 | 50000 | -40°C to +50°C | Skived AL1060 heat sink, steel U-bracket, grey | PC lens + tempered glass |  |  | Bracket tilt 0–30° (5° steps), module 0–180°, laser sight | 3.62 ft² |  | <1 % | 31-32
FL16 | FL16-500 | Skived-fin sports floodlight 500–1800 W, PC optics (light, cost-effective) | Sports floodlight | Sports | 500 | 85000 | 170 |  |  |  | 3000 / 4000 / 5000 / 5700 / 6500 K | >70 (80, 90, TLCI 90 optional) | Symmetric 10° / 15° / 20° / 30° / 60°; asymmetric P50°; visor optional | IP66 | IK08 | 0-10V, DMX512, DALI-2 |  | 100-277VAC / 198-528VAC | 10 kV (20 kV external SPD optional) | >0.95 | 523 × 375 × 173 | 12.5 | 5 | 50000 | -40°C to +50°C | Skived AL1060 heat sink, steel U-bracket, grey | PC lens (tempered glass optional = FL16 Plus) |  |  | Bracket tilt 0–30° (5° steps), module 0–180°, laser sight | 1.24 ft² |  | <1 % | 33-34
FL16 | FL16-600 | Skived-fin sports floodlight 500–1800 W, PC optics (light, cost-effective) | Sports floodlight | Sports | 600 | 96000 | 160 |  |  |  | 3000 / 4000 / 5000 / 5700 / 6500 K | >70 (80, 90, TLCI 90 optional) | Symmetric 10° / 15° / 20° / 30° / 60°; asymmetric P50°; visor optional | IP66 | IK08 | 0-10V, DMX512, DALI-2 |  | 100-277VAC / 198-528VAC | 10 kV (20 kV external SPD optional) | >0.95 | 523 × 375 × 173 | 12.5 | 5 | 50000 | -40°C to +50°C | Skived AL1060 heat sink, steel U-bracket, grey | PC lens (tempered glass optional = FL16 Plus) |  |  | Bracket tilt 0–30° (5° steps), module 0–180°, laser sight | 1.24 ft² |  | <1 % | 33-34
FL16 | FL16-1000 | Skived-fin sports floodlight 500–1800 W, PC optics (light, cost-effective) | Sports floodlight | Sports | 1000 | 170000 | 170 |  |  |  | 3000 / 4000 / 5000 / 5700 / 6500 K | >70 (80, 90, TLCI 90 optional) | Symmetric 10° / 15° / 20° / 30° / 60°; asymmetric P50°; visor optional | IP66 | IK08 | 0-10V, DMX512, DALI-2 |  | 100-277VAC / 198-528VAC | 10 kV (20 kV external SPD optional) | >0.95 | 565 × 653 × 173 | 20 | 5 | 50000 | -40°C to +50°C | Skived AL1060 heat sink, steel U-bracket, grey | PC lens (tempered glass optional = FL16 Plus) |  |  | Bracket tilt 0–30° (5° steps), module 0–180°, laser sight | 2.40 ft² |  | <1 % | 33-34
FL16 | FL16-1200 | Skived-fin sports floodlight 500–1800 W, PC optics (light, cost-effective) | Sports floodlight | Sports | 1200 | 192000 | 160 |  |  |  | 3000 / 4000 / 5000 / 5700 / 6500 K | >70 (80, 90, TLCI 90 optional) | Symmetric 10° / 15° / 20° / 30° / 60°; asymmetric P50°; visor optional | IP66 | IK08 | 0-10V, DMX512, DALI-2 |  | 100-277VAC / 198-528VAC | 10 kV (20 kV external SPD optional) | >0.95 | 565 × 653 × 173 | 20 | 5 | 50000 | -40°C to +50°C | Skived AL1060 heat sink, steel U-bracket, grey | PC lens (tempered glass optional = FL16 Plus) |  |  | Bracket tilt 0–30° (5° steps), module 0–180°, laser sight | 2.40 ft² |  | <1 % | 33-34
FL16 | FL16-1500 | Skived-fin sports floodlight 500–1800 W, PC optics (light, cost-effective) | Sports floodlight | Sports | 1500 | 255000 | 170 |  |  |  | 3000 / 4000 / 5000 / 5700 / 6500 K | >70 (80, 90, TLCI 90 optional) | Symmetric 10° / 15° / 20° / 30° / 60°; asymmetric P50°; visor optional | IP66 | IK08 | 0-10V, DMX512, DALI-2 |  | 100-277VAC / 198-528VAC | 10 kV (20 kV external SPD optional) | >0.95 | 565 × 828 × 173 | 27 | 5 | 50000 | -40°C to +50°C | Skived AL1060 heat sink, steel U-bracket, grey | PC lens (tempered glass optional = FL16 Plus) |  |  | Bracket tilt 0–30° (5° steps), module 0–180°, laser sight | 3.62 ft² |  | <1 % | 33-34
FL16 | FL16-1800 | Skived-fin sports floodlight 500–1800 W, PC optics (light, cost-effective) | Sports floodlight | Sports | 1800 | 288000 | 160 |  |  |  | 3000 / 4000 / 5000 / 5700 / 6500 K | >70 (80, 90, TLCI 90 optional) | Symmetric 10° / 15° / 20° / 30° / 60°; asymmetric P50°; visor optional | IP66 | IK08 | 0-10V, DMX512, DALI-2 |  | 100-277VAC / 198-528VAC | 10 kV (20 kV external SPD optional) | >0.95 | 565 × 828 × 173 | 27 | 5 | 50000 | -40°C to +50°C | Skived AL1060 heat sink, steel U-bracket, grey | PC lens (tempered glass optional = FL16 Plus) |  |  | Bracket tilt 0–30° (5° steps), module 0–180°, laser sight | 3.62 ft² |  | <1 % | 33-34
FL15 | FL15-400 | Modular sports & aviation floodlight 400–2000 W (1–4 modules), SKD | Sports floodlight | Sports | 400 | 58000 | 145 |  |  |  | 3000 / 4000 / 5000 / 5700 / 6500 K | >70 (80, 90 optional) | Symmetric 15° / 30° / 45° / 60° / 90° / 120°; asymmetric P45°; visor optional | IP66 | IK08 / IK10 | 0-10V, RDM, DMX512, DALI-2, D4i |  | 100-277VAC | 6 kV | >0.95 | 430 × 345 × 165 | 7.2 | 5 | 50000 | -30°C to +50°C | Die-cast ADC12 heat sink, SPCC steel frame, black | PC lens (+ tempered glass optional) |  | Bracket- or pole-mounted | Bracket tilt 0–30° (5° steps), module 0–180° | 0.89 ft² |  | <1 % | 35-36
FL15 | FL15-500 | Modular sports & aviation floodlight 400–2000 W (1–4 modules), SKD | Sports floodlight | Sports | 500 | 75000 | 150 |  |  |  | 3000 / 4000 / 5000 / 5700 / 6500 K | >70 (80, 90 optional) | Symmetric 15° / 30° / 45° / 60° / 90° / 120°; asymmetric P45°; visor optional | IP66 | IK08 / IK10 | 0-10V, RDM, DMX512, DALI-2, D4i |  | 100-277VAC | 6 kV | >0.95 | 430 × 345 × 165 | 7.2 | 5 | 50000 | -30°C to +50°C | Die-cast ADC12 heat sink, SPCC steel frame, black | PC lens (+ tempered glass optional) |  | Bracket- or pole-mounted | Bracket tilt 0–30° (5° steps), module 0–180° | 0.89 ft² |  | <1 % | 35-36
FL15 | FL15-800 | Modular sports & aviation floodlight 400–2000 W (1–4 modules), SKD | Sports floodlight | Sports | 800 | 116000 | 145 |  |  |  | 3000 / 4000 / 5000 / 5700 / 6500 K | >70 (80, 90 optional) | Symmetric 15° / 30° / 45° / 60° / 90° / 120°; asymmetric P45°; visor optional | IP66 | IK08 / IK10 | 0-10V, RDM, DMX512, DALI-2, D4i |  | 100-277VAC | 6 kV | >0.95 | 428 × 575 × 191 | 16.5 | 5 | 50000 | -30°C to +50°C | Die-cast ADC12 heat sink, SPCC steel frame, black | PC lens (+ tempered glass optional) |  | Bracket- or pole-mounted | Bracket tilt 0–30° (5° steps), module 0–180° | 1.87 ft² |  | <1 % | 35-36
FL15 | FL15-1000 | Modular sports & aviation floodlight 400–2000 W (1–4 modules), SKD | Sports floodlight | Sports | 1000 | 150000 | 150 |  |  |  | 3000 / 4000 / 5000 / 5700 / 6500 K | >70 (80, 90 optional) | Symmetric 15° / 30° / 45° / 60° / 90° / 120°; asymmetric P45°; visor optional | IP66 | IK08 / IK10 | 0-10V, RDM, DMX512, DALI-2, D4i |  | 100-277VAC | 6 kV | >0.95 | 428 × 575 × 191 | 16.5 | 5 | 50000 | -30°C to +50°C | Die-cast ADC12 heat sink, SPCC steel frame, black | PC lens (+ tempered glass optional) |  | Bracket- or pole-mounted | Bracket tilt 0–30° (5° steps), module 0–180° | 1.87 ft² |  | <1 % | 35-36
FL15 | FL15-1200 | Modular sports & aviation floodlight 400–2000 W (1–4 modules), SKD | Sports floodlight | Sports | 1200 | 174000 | 145 |  |  |  | 3000 / 4000 / 5000 / 5700 / 6500 K | >70 (80, 90 optional) | Symmetric 15° / 30° / 45° / 60° / 90° / 120°; asymmetric P45°; visor optional | IP66 | IK08 / IK10 | 0-10V, RDM, DMX512, DALI-2, D4i |  | 100-277VAC | 6 kV | >0.95 | 428 × 815 × 191 | 22.5 | 5 | 50000 | -30°C to +50°C | Die-cast ADC12 heat sink, SPCC steel frame, black | PC lens (+ tempered glass optional) |  | Bracket- or pole-mounted | Bracket tilt 0–30° (5° steps), module 0–180° | 2.88 ft² |  | <1 % | 35-36
FL15 | FL15-1500 | Modular sports & aviation floodlight 400–2000 W (1–4 modules), SKD | Sports floodlight | Sports | 1500 | 225000 | 150 |  |  |  | 3000 / 4000 / 5000 / 5700 / 6500 K | >70 (80, 90 optional) | Symmetric 15° / 30° / 45° / 60° / 90° / 120°; asymmetric P45°; visor optional | IP66 | IK08 / IK10 | 0-10V, RDM, DMX512, DALI-2, D4i |  | 100-277VAC | 6 kV | >0.95 | 428 × 815 × 191 | 22.5 | 5 | 50000 | -30°C to +50°C | Die-cast ADC12 heat sink, SPCC steel frame, black | PC lens (+ tempered glass optional) |  | Bracket- or pole-mounted | Bracket tilt 0–30° (5° steps), module 0–180° | 2.88 ft² |  | <1 % | 35-36
FL15 | FL15-1600 | Modular sports & aviation floodlight 400–2000 W (1–4 modules), SKD | Sports floodlight | Sports | 1600 | 232000 | 145 |  |  |  | 3000 / 4000 / 5000 / 5700 / 6500 K | >70 (80, 90 optional) | Symmetric 15° / 30° / 45° / 60° / 90° / 120°; asymmetric P45°; visor optional | IP66 | IK08 / IK10 | 0-10V, RDM, DMX512, DALI-2, D4i |  | 100-277VAC | 6 kV | >0.95 | 428 × 1055 × 191 | 28.5 | 5 | 50000 | -30°C to +50°C | Die-cast ADC12 heat sink, SPCC steel frame, black | PC lens (+ tempered glass optional) |  | Bracket- or pole-mounted | Bracket tilt 0–30° (5° steps), module 0–180° | 3.90 ft² |  | <1 % | 35-36
FL15 | FL15-2000 | Modular sports & aviation floodlight 400–2000 W (1–4 modules), SKD | Sports floodlight | Sports | 2000 | 300000 | 150 |  |  |  | 3000 / 4000 / 5000 / 5700 / 6500 K | >70 (80, 90 optional) | Symmetric 15° / 30° / 45° / 60° / 90° / 120°; asymmetric P45°; visor optional | IP66 | IK08 / IK10 | 0-10V, RDM, DMX512, DALI-2, D4i |  | 100-277VAC | 6 kV | >0.95 | 428 × 1055 × 191 | 28.5 | 5 | 50000 | -30°C to +50°C | Die-cast ADC12 heat sink, SPCC steel frame, black | PC lens (+ tempered glass optional) |  | Bracket- or pole-mounted | Bracket tilt 0–30° (5° steps), module 0–180° | 3.90 ft² |  | <1 % | 35-36
FL10 | FL10-500 | High-density modular sports floodlight 500–2000 W, up to 180 lm/W, RGBW | Sports floodlight | Sports | 500 | 90000 | 180 |  |  |  | 3000 / 4000 / 5000 / 5700 / 6500 K | >70 (80 optional) | Symmetric 10° / 15° / 20° / 30° / 60°; visor optional | IP66 | IK08 / IK10 | 0-10V, DMX512, DALI-2, RGB / RGBW |  | 100-277VAC / 200-480VAC | 10 kV (20 kV external SPD optional) | >0.95 | 552 × 340 × 464 | 18.5 | 5 | 50000 | -30°C to +50°C | Die-cast ADC12 heat sink, steel U-bracket, grey | PC lens (+ tempered glass optional) |  |  | U-bracket ±180°, laser sight | 1.42 ft² |  | <1 % | 37-38
FL10 | FL10-600 | High-density modular sports floodlight 500–2000 W, up to 180 lm/W, RGBW | Sports floodlight | Sports | 600 | 105000 | 175 |  |  |  | 3000 / 4000 / 5000 / 5700 / 6500 K | >70 (80 optional) | Symmetric 10° / 15° / 20° / 30° / 60°; visor optional | IP66 | IK08 / IK10 | 0-10V, DMX512, DALI-2, RGB / RGBW |  | 100-277VAC / 200-480VAC | 10 kV (20 kV external SPD optional) | >0.95 | 552 × 340 × 464 | 18.5 | 5 | 50000 | -30°C to +50°C | Die-cast ADC12 heat sink, steel U-bracket, grey | PC lens (+ tempered glass optional) |  |  | U-bracket ±180°, laser sight | 1.42 ft² |  | <1 % | 37-38
FL10 | FL10-800 | High-density modular sports floodlight 500–2000 W, up to 180 lm/W, RGBW | Sports floodlight | Sports | 800 | 132000 | 165 |  |  |  | 3000 / 4000 / 5000 / 5700 / 6500 K | >70 (80 optional) | Symmetric 10° / 15° / 20° / 30° / 60°; visor optional | IP66 | IK08 / IK10 | 0-10V, DMX512, DALI-2, RGB / RGBW |  | 100-277VAC / 200-480VAC | 10 kV (20 kV external SPD optional) | >0.95 | 552 × 340 × 464 | 18.5 | 5 | 50000 | -30°C to +50°C | Die-cast ADC12 heat sink, steel U-bracket, grey | PC lens (+ tempered glass optional) |  |  | U-bracket ±180°, laser sight | 1.42 ft² |  | <1 % | 37-38
FL10 | FL10-1000 | High-density modular sports floodlight 500–2000 W, up to 180 lm/W, RGBW | Sports floodlight | Sports | 1000 | 150000 | 150 |  |  |  | 3000 / 4000 / 5000 / 5700 / 6500 K | >70 (80 optional) | Symmetric 10° / 15° / 20° / 30° / 60°; visor optional | IP66 | IK08 / IK10 | 0-10V, DMX512, DALI-2, RGB / RGBW |  | 100-277VAC / 200-480VAC | 10 kV (20 kV external SPD optional) | >0.95 | 552 × 340 × 464 | 18.5 | 5 | 50000 | -30°C to +50°C | Die-cast ADC12 heat sink, steel U-bracket, grey | PC lens (+ tempered glass optional) |  |  | U-bracket ±180°, laser sight | 1.42 ft² |  | <1 % | 37-38
FL10 | FL10-1000 (2 modules) | High-density modular sports floodlight 500–2000 W, up to 180 lm/W, RGBW | Sports floodlight | Sports | 1000 | 180000 | 180 |  |  |  | 3000 / 4000 / 5000 / 5700 / 6500 K | >70 (80 optional) | Symmetric 10° / 15° / 20° / 30° / 60°; visor optional | IP66 | IK08 / IK10 | 0-10V, DMX512, DALI-2, RGB / RGBW |  | 100-277VAC / 200-480VAC | 10 kV (20 kV external SPD optional) | >0.95 | 606 × 638 × 521 | 29 | 5 | 50000 | -30°C to +50°C | Die-cast ADC12 heat sink, steel U-bracket, grey | PC lens (+ tempered glass optional) |  |  | U-bracket ±180°, laser sight | 2.94 ft² |  | <1 % | 37-38 | The catalogue uses FL10-1000 for both the 1- and 2-module versions
FL10 | FL10-1200 | High-density modular sports floodlight 500–2000 W, up to 180 lm/W, RGBW | Sports floodlight | Sports | 1200 | 210000 | 175 |  |  |  | 3000 / 4000 / 5000 / 5700 / 6500 K | >70 (80 optional) | Symmetric 10° / 15° / 20° / 30° / 60°; visor optional | IP66 | IK08 / IK10 | 0-10V, DMX512, DALI-2, RGB / RGBW |  | 100-277VAC / 200-480VAC | 10 kV (20 kV external SPD optional) | >0.95 | 606 × 638 × 521 | 29 | 5 | 50000 | -30°C to +50°C | Die-cast ADC12 heat sink, steel U-bracket, grey | PC lens (+ tempered glass optional) |  |  | U-bracket ±180°, laser sight | 2.94 ft² |  | <1 % | 37-38
FL10 | FL10-1600 | High-density modular sports floodlight 500–2000 W, up to 180 lm/W, RGBW | Sports floodlight | Sports | 1600 | 264000 | 165 |  |  |  | 3000 / 4000 / 5000 / 5700 / 6500 K | >70 (80 optional) | Symmetric 10° / 15° / 20° / 30° / 60°; visor optional | IP66 | IK08 / IK10 | 0-10V, DMX512, DALI-2, RGB / RGBW |  | 100-277VAC / 200-480VAC | 10 kV (20 kV external SPD optional) | >0.95 | 606 × 638 × 521 | 29 | 5 | 50000 | -30°C to +50°C | Die-cast ADC12 heat sink, steel U-bracket, grey | PC lens (+ tempered glass optional) |  |  | U-bracket ±180°, laser sight | 2.94 ft² |  | <1 % | 37-38
FL10 | FL10-2000 | High-density modular sports floodlight 500–2000 W, up to 180 lm/W, RGBW | Sports floodlight | Sports | 2000 | 300000 | 150 |  |  |  | 3000 / 4000 / 5000 / 5700 / 6500 K | >70 (80 optional) | Symmetric 10° / 15° / 20° / 30° / 60°; visor optional | IP66 | IK08 / IK10 | 0-10V, DMX512, DALI-2, RGB / RGBW |  | 100-277VAC / 200-480VAC | 10 kV (20 kV external SPD optional) | >0.95 | 606 × 638 × 521 | 29 | 5 | 50000 | -30°C to +50°C | Die-cast ADC12 heat sink, steel U-bracket, grey | PC lens (+ tempered glass optional) |  |  | U-bracket ±180°, laser sight | 2.94 ft² |  | <1 % | 37-38
FL08 | FL08-200 | Modular SKD sports floodlight 200–1000 W, independent driver per module | Sports floodlight | Sports | 200 | 31000 | 155 |  |  |  | 3000 / 4000 / 5000 / 5700 / 6500 K | >70 (80, 90 optional) | Symmetric 25° / 45° / 60° / 90°; asymmetric 80×145°, 120×148°, 45×105°; short / long visor | IP66 | IK08 / IK10 | 0-10V, DMX512, DALI-2, RGB / RGBW |  | 200-480VAC / 198-440VAC / 180-528VAC | 10 kV (20 kV external SPD optional) | >0.95 | 484 × 301 × 130 | 5 | 5 | 50000 | -40°C to +50°C | Die-cast ADC12 heat sink, SPCC steel U-bracket, black | PC lens + tempered glass |  |  | U-bracket ±180°, laser sight | 0.71 ft² |  | <1 % | 39-42
FL08 | FL08-250 | Modular SKD sports floodlight 200–1000 W, independent driver per module | Sports floodlight | Sports | 250 | 37500 | 150 |  |  |  | 3000 / 4000 / 5000 / 5700 / 6500 K | >70 (80, 90 optional) | Symmetric 25° / 45° / 60° / 90°; asymmetric 80×145°, 120×148°, 45×105°; short / long visor | IP66 | IK08 / IK10 | 0-10V, DMX512, DALI-2, RGB / RGBW |  | 200-480VAC / 198-440VAC / 180-528VAC | 10 kV (20 kV external SPD optional) | >0.95 | 484 × 301 × 130 | 5 | 5 | 50000 | -40°C to +50°C | Die-cast ADC12 heat sink, SPCC steel U-bracket, black | PC lens + tempered glass |  |  | U-bracket ±180°, laser sight | 0.71 ft² |  | <1 % | 39-42
FL08 | FL08-400 | Modular SKD sports floodlight 200–1000 W, independent driver per module | Sports floodlight | Sports | 400 | 62000 | 155 |  |  |  | 3000 / 4000 / 5000 / 5700 / 6500 K | >70 (80, 90 optional) | Symmetric 25° / 45° / 60° / 90°; asymmetric 80×145°, 120×148°, 45×105°; short / long visor | IP66 | IK08 / IK10 | 0-10V, DMX512, DALI-2, RGB / RGBW |  | 200-480VAC / 198-440VAC / 180-528VAC | 10 kV (20 kV external SPD optional) | >0.95 | 487 × 508 × 130 | 8 | 5 | 50000 | -40°C to +50°C | Die-cast ADC12 heat sink, SPCC steel U-bracket, black | PC lens + tempered glass |  |  | U-bracket ±180°, laser sight | 1.53 ft² |  | <1 % | 39-42
FL08 | FL08-500 | Modular SKD sports floodlight 200–1000 W, independent driver per module | Sports floodlight | Sports | 500 | 75000 | 150 |  |  |  | 3000 / 4000 / 5000 / 5700 / 6500 K | >70 (80, 90 optional) | Symmetric 25° / 45° / 60° / 90°; asymmetric 80×145°, 120×148°, 45×105°; short / long visor | IP66 | IK08 / IK10 | 0-10V, DMX512, DALI-2, RGB / RGBW |  | 200-480VAC / 198-440VAC / 180-528VAC | 10 kV (20 kV external SPD optional) | >0.95 | 487 × 508 × 130 | 8 | 5 | 50000 | -40°C to +50°C | Die-cast ADC12 heat sink, SPCC steel U-bracket, black | PC lens + tempered glass |  |  | U-bracket ±180°, laser sight | 1.53 ft² |  | <1 % | 39-42
FL08 | FL08-600 | Modular SKD sports floodlight 200–1000 W, independent driver per module | Sports floodlight | Sports | 600 | 93000 | 155 |  |  |  | 3000 / 4000 / 5000 / 5700 / 6500 K | >70 (80, 90 optional) | Symmetric 25° / 45° / 60° / 90°; asymmetric 80×145°, 120×148°, 45×105°; short / long visor | IP66 | IK08 / IK10 | 0-10V, DMX512, DALI-2, RGB / RGBW |  | 200-480VAC / 198-440VAC / 180-528VAC | 10 kV (20 kV external SPD optional) | >0.95 | 491 × 673 × 130 | 12.5 | 5 | 50000 | -40°C to +50°C | Die-cast ADC12 heat sink, SPCC steel U-bracket, black | PC lens + tempered glass |  |  | U-bracket ±180°, laser sight | 2.34 ft² |  | <1 % | 39-42
FL08 | FL08-750 | Modular SKD sports floodlight 200–1000 W, independent driver per module | Sports floodlight | Sports | 750 | 112500 | 150 |  |  |  | 3000 / 4000 / 5000 / 5700 / 6500 K | >70 (80, 90 optional) | Symmetric 25° / 45° / 60° / 90°; asymmetric 80×145°, 120×148°, 45×105°; short / long visor | IP66 | IK08 / IK10 | 0-10V, DMX512, DALI-2, RGB / RGBW |  | 200-480VAC / 198-440VAC / 180-528VAC | 10 kV (20 kV external SPD optional) | >0.95 | 491 × 673 × 130 | 12.5 | 5 | 50000 | -40°C to +50°C | Die-cast ADC12 heat sink, SPCC steel U-bracket, black | PC lens + tempered glass |  |  | U-bracket ±180°, laser sight | 2.34 ft² |  | <1 % | 39-42
FL08 | FL08-800 | Modular SKD sports floodlight 200–1000 W, independent driver per module | Sports floodlight | Sports | 800 | 124000 | 155 |  |  |  | 3000 / 4000 / 5000 / 5700 / 6500 K | >70 (80, 90 optional) | Symmetric 25° / 45° / 60° / 90°; asymmetric 80×145°, 120×148°, 45×105°; short / long visor | IP66 | IK08 / IK10 | 0-10V, DMX512, DALI-2, RGB / RGBW |  | 200-480VAC / 198-440VAC / 180-528VAC | 10 kV (20 kV external SPD optional) | >0.95 | 491 × 838 × 130 | 16.5 | 5 | 50000 | -40°C to +50°C | Die-cast ADC12 heat sink, SPCC steel U-bracket, black | PC lens + tempered glass |  |  | U-bracket ±180°, laser sight | 3.15 ft² |  | <1 % | 39-42
FL08 | FL08-1000 | Modular SKD sports floodlight 200–1000 W, independent driver per module | Sports floodlight | Sports | 1000 | 150000 | 150 |  |  |  | 3000 / 4000 / 5000 / 5700 / 6500 K | >70 (80, 90 optional) | Symmetric 25° / 45° / 60° / 90°; asymmetric 80×145°, 120×148°, 45×105°; short / long visor | IP66 | IK08 / IK10 | 0-10V, DMX512, DALI-2, RGB / RGBW |  | 200-480VAC / 198-440VAC / 180-528VAC | 10 kV (20 kV external SPD optional) | >0.95 | 491 × 838 × 130 | 16.5 | 5 | 50000 | -40°C to +50°C | Die-cast ADC12 heat sink, SPCC steel U-bracket, black | PC lens + tempered glass |  |  | U-bracket ±180°, laser sight | 3.15 ft² |  | <1 % | 39-42
FL08RGBW | FL08RGBW-250 | FL08 RGBW colour-changing floodlight 250–1000 W (event / façade) | Sports floodlight | Sports | 250 | [5 empty] | 3000 / 4000 / 5000 / 5700 / 6500 K | – | Symmetric 30° / 60° / 90°; asymmetric 80×145°, 120×148°, 45×105° | IP66 | IK08 / IK10 | DMX512, RGB / RGBW |  | 100-277VAC / 220-240VAC | 10 kV (20 kV external SPD optional) | >0.95 | 484 × 301 × 130 | 5 | 5 | 50000 | -30°C to +50°C | Die-cast ADC12, black | PC lens + tempered glass |  |  |  | 0.71 ft² |  | <1 % | 41-42
FL08RGBW | FL08RGBW-500 | FL08 RGBW colour-changing floodlight 250–1000 W (event / façade) | Sports floodlight | Sports | 500 | [5 empty] | 3000 / 4000 / 5000 / 5700 / 6500 K | – | Symmetric 30° / 60° / 90°; asymmetric 80×145°, 120×148°, 45×105° | IP66 | IK08 / IK10 | DMX512, RGB / RGBW |  | 100-277VAC / 220-240VAC | 10 kV (20 kV external SPD optional) | >0.95 | 487 × 508 × 130 | 8 | 5 | 50000 | -30°C to +50°C | Die-cast ADC12, black | PC lens + tempered glass |  |  |  | 1.53 ft² |  | <1 % | 41-42
FL08RGBW | FL08RGBW-750 | FL08 RGBW colour-changing floodlight 250–1000 W (event / façade) | Sports floodlight | Sports | 750 | [5 empty] | 3000 / 4000 / 5000 / 5700 / 6500 K | – | Symmetric 30° / 60° / 90°; asymmetric 80×145°, 120×148°, 45×105° | IP66 | IK08 / IK10 | DMX512, RGB / RGBW |  | 100-277VAC / 220-240VAC | 10 kV (20 kV external SPD optional) | >0.95 | 491 × 673 × 130 | 12.5 | 5 | 50000 | -30°C to +50°C | Die-cast ADC12, black | PC lens + tempered glass |  |  |  | 2.34 ft² |  | <1 % | 41-42
FL08RGBW | FL08RGBW-1000 | FL08 RGBW colour-changing floodlight 250–1000 W (event / façade) | Sports floodlight | Sports | 1000 | [5 empty] | 3000 / 4000 / 5000 / 5700 / 6500 K | – | Symmetric 30° / 60° / 90°; asymmetric 80×145°, 120×148°, 45×105° | IP66 | IK08 / IK10 | DMX512, RGB / RGBW |  | 100-277VAC / 220-240VAC | 10 kV (20 kV external SPD optional) | >0.95 | 491 × 838 × 130 | 16.5 | 5 | 50000 | -30°C to +50°C | Die-cast ADC12, black | PC lens + tempered glass |  |  |  | 3.15 ft² |  | <1 % | 41-42
FL01 | FL01-250 | Multi-directional modular sports light 250–1200 W – each module rotates 180°, tool-free SKD | Sports floodlight | Sports | 250 | 41250 | 165 | 38750 | 155 | EPA at 30° / 45° / 60° tilt | 3000 / 4000 / 5000 / 5700 / 6500 K | >70 (80, 90 optional) | Symmetric 15° / 30° / 45° / 60° / 90° / 120°; asymmetric P45° | IP66 | IK08 / IK10 | 0-10V, RDM, DMX512, DALI-2, D4i |  | 100-277VAC / 277-480VAC | 10 kV (20 kV external SPD optional) | >0.95 | 430 × 344 × 138 | 6.2 | 5 | 50000 | -40°C to +50°C | Die-cast ADC12 heat sink, SPCC steel U-bracket, black | PC lens (+ tempered glass optional) | EMC5050 (165 / 160 lm/W) or EMC3030 (155 / 150 lm/W) |  | Each module ±90° / 180°, tool-free | 1.12 / 1.24 / 1.35 ft² |  | <1 % | 43-44
FL01 | FL01-300 | Multi-directional modular sports light 250–1200 W – each module rotates 180°, tool-free SKD | Sports floodlight | Sports | 300 | 48000 | 160 | 45000 | 150 | EPA at 30° / 45° / 60° tilt | 3000 / 4000 / 5000 / 5700 / 6500 K | >70 (80, 90 optional) | Symmetric 15° / 30° / 45° / 60° / 90° / 120°; asymmetric P45° | IP66 | IK08 / IK10 | 0-10V, RDM, DMX512, DALI-2, D4i |  | 100-277VAC / 277-480VAC | 10 kV (20 kV external SPD optional) | >0.95 | 430 × 344 × 138 | 6.2 | 5 | 50000 | -40°C to +50°C | Die-cast ADC12 heat sink, SPCC steel U-bracket, black | PC lens (+ tempered glass optional) | EMC5050 (165 / 160 lm/W) or EMC3030 (155 / 150 lm/W) |  | Each module ±90° / 180°, tool-free | 1.12 / 1.24 / 1.35 ft² |  | <1 % | 43-44
FL01 | FL01-500 | Multi-directional modular sports light 250–1200 W – each module rotates 180°, tool-free SKD | Sports floodlight | Sports | 500 | 82500 | 165 | 77500 | 155 | EPA at 30° / 45° / 60° tilt | 3000 / 4000 / 5000 / 5700 / 6500 K | >70 (80, 90 optional) | Symmetric 15° / 30° / 45° / 60° / 90° / 120°; asymmetric P45° | IP66 | IK08 / IK10 | 0-10V, RDM, DMX512, DALI-2, D4i |  | 100-277VAC / 277-480VAC | 10 kV (20 kV external SPD optional) | >0.95 | 526 × 678 × 139 | 20 | 5 | 50000 | -40°C to +50°C | Die-cast ADC12 heat sink, SPCC steel U-bracket, black | PC lens (+ tempered glass optional) | EMC5050 (165 / 160 lm/W) or EMC3030 (155 / 150 lm/W) |  | Each module ±90° / 180°, tool-free | 2.06 / 2.33 / 2.54 ft² |  | <1 % | 43-44
FL01 | FL01-600 | Multi-directional modular sports light 250–1200 W – each module rotates 180°, tool-free SKD | Sports floodlight | Sports | 600 | 96000 | 160 | 90000 | 150 | EPA at 30° / 45° / 60° tilt | 3000 / 4000 / 5000 / 5700 / 6500 K | >70 (80, 90 optional) | Symmetric 15° / 30° / 45° / 60° / 90° / 120°; asymmetric P45° | IP66 | IK08 / IK10 | 0-10V, RDM, DMX512, DALI-2, D4i |  | 100-277VAC / 277-480VAC | 10 kV (20 kV external SPD optional) | >0.95 | 526 × 678 × 139 | 20 | 5 | 50000 | -40°C to +50°C | Die-cast ADC12 heat sink, SPCC steel U-bracket, black | PC lens (+ tempered glass optional) | EMC5050 (165 / 160 lm/W) or EMC3030 (155 / 150 lm/W) |  | Each module ±90° / 180°, tool-free | 2.06 / 2.33 / 2.54 ft² |  | <1 % | 43-44
FL01 | FL01-750 | Multi-directional modular sports light 250–1200 W – each module rotates 180°, tool-free SKD | Sports floodlight | Sports | 750 | 123750 | 165 | 116250 | 155 | EPA at 30° / 45° / 60° tilt | 3000 / 4000 / 5000 / 5700 / 6500 K | >70 (80, 90 optional) | Symmetric 15° / 30° / 45° / 60° / 90° / 120°; asymmetric P45° | IP66 | IK08 / IK10 | 0-10V, RDM, DMX512, DALI-2, D4i |  | 100-277VAC / 277-480VAC | 10 kV (20 kV external SPD optional) | >0.95 | 526 × 912 × 139 | 27 | 5 | 50000 | -40°C to +50°C | Die-cast ADC12 heat sink, SPCC steel U-bracket, black | PC lens (+ tempered glass optional) | EMC5050 (165 / 160 lm/W) or EMC3030 (155 / 150 lm/W) |  | Each module ±90° / 180°, tool-free | 2.65 / 3.17 / 3.58 ft² |  | <1 % | 43-44
FL01 | FL01-900 | Multi-directional modular sports light 250–1200 W – each module rotates 180°, tool-free SKD | Sports floodlight | Sports | 900 | 144000 | 160 | 135000 | 150 | EPA at 30° / 45° / 60° tilt | 3000 / 4000 / 5000 / 5700 / 6500 K | >70 (80, 90 optional) | Symmetric 15° / 30° / 45° / 60° / 90° / 120°; asymmetric P45° | IP66 | IK08 / IK10 | 0-10V, RDM, DMX512, DALI-2, D4i |  | 100-277VAC / 277-480VAC | 10 kV (20 kV external SPD optional) | >0.95 | 526 × 912 × 139 | 27 | 5 | 50000 | -40°C to +50°C | Die-cast ADC12 heat sink, SPCC steel U-bracket, black | PC lens (+ tempered glass optional) | EMC5050 (165 / 160 lm/W) or EMC3030 (155 / 150 lm/W) |  | Each module ±90° / 180°, tool-free | 2.65 / 3.17 / 3.58 ft² |  | <1 % | 43-44
FL01 | FL01-1000 | Multi-directional modular sports light 250–1200 W – each module rotates 180°, tool-free SKD | Sports floodlight | Sports | 1000 | 165000 | 165 | 155000 | 155 | EPA at 30° / 45° / 60° tilt | 3000 / 4000 / 5000 / 5700 / 6500 K | >70 (80, 90 optional) | Symmetric 15° / 30° / 45° / 60° / 90° / 120°; asymmetric P45° | IP66 | IK08 / IK10 | 0-10V, RDM, DMX512, DALI-2, D4i |  | 100-277VAC / 277-480VAC | 10 kV (20 kV external SPD optional) | >0.95 | 526 × 1135 × 139 | 33 | 5 | 50000 | -40°C to +50°C | Die-cast ADC12 heat sink, SPCC steel U-bracket, black | PC lens (+ tempered glass optional) | EMC5050 (165 / 160 lm/W) or EMC3030 (155 / 150 lm/W) |  | Each module ±90° / 180°, tool-free | 3.24 / 3.99 / 4.58 ft² |  | <1 % | 43-44
FL01 | FL01-1200 | Multi-directional modular sports light 250–1200 W – each module rotates 180°, tool-free SKD | Sports floodlight | Sports | 1200 | 192000 | 160 | 180000 | 150 | EPA at 30° / 45° / 60° tilt | 3000 / 4000 / 5000 / 5700 / 6500 K | >70 (80, 90 optional) | Symmetric 15° / 30° / 45° / 60° / 90° / 120°; asymmetric P45° | IP66 | IK08 / IK10 | 0-10V, RDM, DMX512, DALI-2, D4i |  | 100-277VAC / 277-480VAC | 10 kV (20 kV external SPD optional) | >0.95 | 526 × 1135 × 139 | 33 | 5 | 50000 | -40°C to +50°C | Die-cast ADC12 heat sink, SPCC steel U-bracket, black | PC lens (+ tempered glass optional) | EMC5050 (165 / 160 lm/W) or EMC3030 (155 / 150 lm/W) |  | Each module ±90° / 180°, tool-free | 3.24 / 3.99 / 4.58 ft² |  | <1 % | 43-44
HM01R | HM01R-500 | High-mast luminaire 500–1200 W – 1:1 HID retrofit for 20 m+ poles (airports, ports, highways) | High-mast luminaire | High-mast & area | 500 | 85000 | 170 |  |  |  | 3000 / 4000 / 5000 / 5700 / 6500 K | >70 (80, 90, TLCI 90 optional) | Symmetric 12° / 25° / 40° / 60° | IP66 | IK08 / IK10 | 0-10V, DALI-2; NEMA photocell |  | 90-305VAC / 100-277VAC | 10 kV (20 kV external SPD optional) | >0.95 | 620 × 392 × 249 | 19 | 5 | 50000 | -40°C to +50°C | Die-cast ADC12 heat sink and driver box, grey (AkzoNobel / electrophoresis anti-corrosion optional) | PC lens (+ tempered glass kit optional) |  |  | Drop-in for Ø60 / 80 / 100 mm poles; 3G vibration (5G optional) | 1.49 ft² | <21 | <1 % | 47-48
HM01R | HM01R-600 | High-mast luminaire 500–1200 W – 1:1 HID retrofit for 20 m+ poles (airports, ports, highways) | High-mast luminaire | High-mast & area | 600 | 96000 | 160 |  |  |  | 3000 / 4000 / 5000 / 5700 / 6500 K | >70 (80, 90, TLCI 90 optional) | Symmetric 12° / 25° / 40° / 60° | IP66 | IK08 / IK10 | 0-10V, DALI-2; NEMA photocell |  | 90-305VAC / 100-277VAC | 10 kV (20 kV external SPD optional) | >0.95 | 620 × 392 × 249 | 20.5 | 5 | 50000 | -40°C to +50°C | Die-cast ADC12 heat sink and driver box, grey (AkzoNobel / electrophoresis anti-corrosion optional) | PC lens (+ tempered glass kit optional) |  |  | Drop-in for Ø60 / 80 / 100 mm poles; 3G vibration (5G optional) | 1.49 ft² | <21 | <1 % | 47-48
HM01R | HM01R-750 | High-mast luminaire 500–1200 W – 1:1 HID retrofit for 20 m+ poles (airports, ports, highways) | High-mast luminaire | High-mast & area | 750 | 116250 | 155 |  |  |  | 3000 / 4000 / 5000 / 5700 / 6500 K | >70 (80, 90, TLCI 90 optional) | Symmetric 12° / 25° / 40° / 60° | IP66 | IK08 / IK10 | 0-10V, DALI-2; NEMA photocell |  | 90-305VAC / 100-277VAC | 10 kV (20 kV external SPD optional) | >0.95 | 681 × 502 × 246 | 22 | 5 | 50000 | -40°C to +50°C | Die-cast ADC12 heat sink and driver box, grey (AkzoNobel / electrophoresis anti-corrosion optional) | PC lens (+ tempered glass kit optional) |  |  | Drop-in for Ø60 / 80 / 100 mm poles; 3G vibration (5G optional) | 1.65 ft² | <21 | <1 % | 47-48 | No drawing for 750 / 800 W – assumed the 800/1000 W size
HM01R | HM01R-800 | High-mast luminaire 500–1200 W – 1:1 HID retrofit for 20 m+ poles (airports, ports, highways) | High-mast luminaire | High-mast & area | 800 | 120000 | 150 |  |  |  | 3000 / 4000 / 5000 / 5700 / 6500 K | >70 (80, 90, TLCI 90 optional) | Symmetric 12° / 25° / 40° / 60° | IP66 | IK08 / IK10 | 0-10V, DALI-2; NEMA photocell |  | 90-305VAC / 100-277VAC | 10 kV (20 kV external SPD optional) | >0.95 | 681 × 502 × 246 | 22 | 5 | 50000 | -40°C to +50°C | Die-cast ADC12 heat sink and driver box, grey (AkzoNobel / electrophoresis anti-corrosion optional) | PC lens (+ tempered glass kit optional) |  |  | Drop-in for Ø60 / 80 / 100 mm poles; 3G vibration (5G optional) | 1.65 ft² | <21 | <1 % | 47-48
HM01R | HM01R-1000 | High-mast luminaire 500–1200 W – 1:1 HID retrofit for 20 m+ poles (airports, ports, highways) | High-mast luminaire | High-mast & area | 1000 | 175000 | 175 |  |  |  | 3000 / 4000 / 5000 / 5700 / 6500 K | >70 (80, 90, TLCI 90 optional) | Symmetric 12° / 25° / 40° / 60° | IP66 | IK08 / IK10 | 0-10V, DALI-2; NEMA photocell |  | 90-305VAC / 100-277VAC | 10 kV (20 kV external SPD optional) | >0.95 | 681 × 502 × 246 | 28 | 5 | 50000 | -40°C to +50°C | Die-cast ADC12 heat sink and driver box, grey (AkzoNobel / electrophoresis anti-corrosion optional) | PC lens (+ tempered glass kit optional) |  |  | Drop-in for Ø60 / 80 / 100 mm poles; 3G vibration (5G optional) | 1.80 ft² | <21 | <1 % | 47-48
HM01R | HM01R-1200 | High-mast luminaire 500–1200 W – 1:1 HID retrofit for 20 m+ poles (airports, ports, highways) | High-mast luminaire | High-mast & area | 1200 | 186000 | 155 |  |  |  | 3000 / 4000 / 5000 / 5700 / 6500 K | >70 (80, 90, TLCI 90 optional) | Symmetric 12° / 25° / 40° / 60° | IP66 | IK08 / IK10 | 0-10V, DALI-2; NEMA photocell |  | 90-305VAC / 100-277VAC | 10 kV (20 kV external SPD optional) | >0.95 | 681 × 502 × 246 | 30.5 | 5 | 50000 | -40°C to +50°C | Die-cast ADC12 heat sink and driver box, grey (AkzoNobel / electrophoresis anti-corrosion optional) | PC lens (+ tempered glass kit optional) |  |  | Drop-in for Ø60 / 80 / 100 mm poles; 3G vibration (5G optional) | 1.80 ft² | <21 | <1 % | 47-48 | No drawing for 1200 W – assumed the 800/1000 W size
HM01S | HM01S-800 | High-mast luminaire 800–1000 W with 360° rotating heads (irregular layouts) | High-mast luminaire | High-mast & area | 800 | 124000 | 155 |  |  |  | 3000 / 4000 / 5000 / 5700 / 6500 K | >70 (80, 90, TLCI 90 optional) | Symmetric 15° / 26° / 30° / 45° / 60° / 90° / 120°; asymmetric P45° | IP66 | IK08 / IK10 | 0-10V, DALI-2; NEMA photocell |  | 90-305VAC / 100-277VAC | 10 kV (20 kV external SPD optional) | >0.95 | 653 × 400 × 225 | 17.5 | 5 | 50000 | -40°C to +50°C | Die-cast ADC12 heat sink and driver box, grey (AkzoNobel / electrophoresis anti-corrosion optional) | PC lens (+ tempered glass kit optional) |  |  | Drop-in for Ø60 / 80 / 100 mm poles; 3G vibration (5G optional) | 1.58 ft² |  | <1 % | 49-50
HM01S | HM01S-1000 | High-mast luminaire 800–1000 W with 360° rotating heads (irregular layouts) | High-mast luminaire | High-mast & area | 1000 | 150000 | 150 |  |  |  | 3000 / 4000 / 5000 / 5700 / 6500 K | >70 (80, 90, TLCI 90 optional) | Symmetric 15° / 26° / 30° / 45° / 60° / 90° / 120°; asymmetric P45° | IP66 | IK08 / IK10 | 0-10V, DALI-2; NEMA photocell |  | 90-305VAC / 100-277VAC | 10 kV (20 kV external SPD optional) | >0.95 | 653 × 400 × 225 | 17.5 | 5 | 50000 | -40°C to +50°C | Die-cast ADC12 heat sink and driver box, grey (AkzoNobel / electrophoresis anti-corrosion optional) | PC lens (+ tempered glass kit optional) |  |  | Drop-in for Ø60 / 80 / 100 mm poles; 3G vibration (5G optional) | 1.58 ft² |  | <1 % | 49-50
HB21 | HB21-100 | Ultra-slim 17 mm 3-in-1 high bay – wattage, CCT and optics adjustable, UGR<19 (hygienic) | High bay | Industrial | 100 | 20000 | 200 | 17000 | 170 | 200 lm/W @Ra70, 190 @Ra80, 170 @Ra90 | 3000 / 4000 / 5000 / 5700 / 6500 K (3-in-1 tunable) | >70 (80 optional) | 60° / 80° / 100° symmetric (adjustable) | IP65 | IK10 | 0-10V / 1-10V, DALI-2, microwave sensor; emergency driver option | 100 / 80 / 60 % (DIP switch or external controller) | 100-277VAC | 6 kV (10 kV SPD optional) | >0.95 | Ø335 × 126 | 2.25 | 5 | 50000 | -30°C to +50°C | Die-cast ADC12, powder-coated, black | Polycarbonate lens |  |  |  |  | <19 |  | 53-54
HB21 | HB21-150 | Ultra-slim 17 mm 3-in-1 high bay – wattage, CCT and optics adjustable, UGR<19 (hygienic) | High bay | Industrial | 150 | 30000 | 200 | 25500 | 170 | 200 lm/W @Ra70, 190 @Ra80, 170 @Ra90 | 3000 / 4000 / 5000 / 5700 / 6500 K (3-in-1 tunable) | >70 (80 optional) | 60° / 80° / 100° symmetric (adjustable) | IP65 | IK10 | 0-10V / 1-10V, DALI-2, microwave sensor; emergency driver option | 100 / 80 / 60 % (DIP switch or external controller) | 100-277VAC | 6 kV (10 kV SPD optional) | >0.95 | Ø335 × 126 | 2.25 | 5 | 50000 | -30°C to +50°C | Die-cast ADC12, powder-coated, black | Polycarbonate lens |  |  |  |  | <19 |  | 53-54
HB21 | HB21-200 | Ultra-slim 17 mm 3-in-1 high bay – wattage, CCT and optics adjustable, UGR<19 (hygienic) | High bay | Industrial | 200 | 40000 | 200 | 34000 | 170 | 200 lm/W @Ra70, 190 @Ra80, 170 @Ra90 | 3000 / 4000 / 5000 / 5700 / 6500 K (3-in-1 tunable) | >70 (80 optional) | 60° / 80° / 100° symmetric (adjustable) | IP65 | IK10 | 0-10V / 1-10V, DALI-2, microwave sensor; emergency driver option | 100 / 80 / 60 % (DIP switch or external controller) | 100-277VAC | 6 kV (10 kV SPD optional) | >0.95 | Ø335 × 126 | 2.25 | 5 | 50000 | -30°C to +50°C | Die-cast ADC12, powder-coated, black | Polycarbonate lens |  |  |  |  | <19 |  | 53-54
HB20 | HB20-300 | 70 °C high-temperature high bay 300–400 W (smelting, steel, paper mills) | High bay | Industrial | 300 | 52500 | 175 |  |  |  | 3000 / 4000 / 5000 / 5700 / 6500 K (3-in-1 tunable) | >70 (80, 90 optional) | 12° / 25° / 40° / 60° symmetric | IP66 | IK08 / IK10 | 0-10V, DMX512, DALI-2; external PIR / controller box | 100 / 80 / 60 % (DIP switch or external controller) | 90-305VAC, 100-277VAC | 6 kV | >0.95 | Ø378 × 244 | 9.7 | 5 | 50000 | -40°C to +70°C | Die-cast ADC12, powder-coated, black | PC lens (+ tempered glass optional) |  |  | Hook, chain or U-bracket ±180° |  |  |  | 55-56
HB20 | HB20-400 | 70 °C high-temperature high bay 300–400 W (smelting, steel, paper mills) | High bay | Industrial | 400 | 68000 | 170 |  |  |  | 3000 / 4000 / 5000 / 5700 / 6500 K (3-in-1 tunable) | >70 (80, 90 optional) | 12° / 25° / 40° / 60° symmetric | IP66 | IK08 / IK10 | 0-10V, DMX512, DALI-2; external PIR / controller box | 100 / 80 / 60 % (DIP switch or external controller) | 90-305VAC, 100-277VAC | 6 kV | >0.95 | Ø378 × 244 | 10 | 5 | 50000 | -40°C to +70°C | Die-cast ADC12, powder-coated, black | PC lens (+ tempered glass optional) |  |  | Hook, chain or U-bracket ±180° |  |  |  | 55-56
HB19 | HB19-400 | High-power high bay 400–600 W for 15–25 m spaces (hangars, shipyards) | High bay | Industrial | 400 | 70000 | 175 |  |  |  | 3000 / 4000 / 5000 / 5700 / 6500 K (3-in-1 tunable) | >70 (80, 90 optional) | 12° / 25° / 40° / 60° symmetric | IP65 / IP66 | IK08 / IK10 | 0-10V, DMX512, DALI-2; external PIR / controller box | 100 / 80 / 60 % (DIP switch or external controller) | 90-305VAC, 100-277VAC | 6 kV | >0.95 | Ø378 × 185 | 6.5 | 5 | 50000 | -40°C to +50°C | Die-cast ADC12, powder-coated, black | PC lens (+ tempered glass optional) |  |  | Hook, chain or U-bracket 360° |  |  |  | 57-58
HB19 | HB19-500 | High-power high bay 400–600 W for 15–25 m spaces (hangars, shipyards) | High bay | Industrial | 500 | 85000 | 170 |  |  |  | 3000 / 4000 / 5000 / 5700 / 6500 K (3-in-1 tunable) | >70 (80, 90 optional) | 12° / 25° / 40° / 60° symmetric | IP65 / IP66 | IK08 / IK10 | 0-10V, DMX512, DALI-2; external PIR / controller box | 100 / 80 / 60 % (DIP switch or external controller) | 90-305VAC, 100-277VAC | 6 kV | >0.95 | Ø378 × 185 | 6.5 | 5 | 50000 | -40°C to +50°C | Die-cast ADC12, powder-coated, black | PC lens (+ tempered glass optional) |  |  | Hook, chain or U-bracket 360° |  |  |  | 57-58
HB19 | HB19-600 | High-power high bay 400–600 W for 15–25 m spaces (hangars, shipyards) | High bay | Industrial | 600 | 96000 | 160 |  |  |  | 3000 / 4000 / 5000 / 5700 / 6500 K (3-in-1 tunable) | >70 (80, 90 optional) | 12° / 25° / 40° / 60° symmetric | IP65 / IP66 | IK08 / IK10 | 0-10V, DMX512, DALI-2; external PIR / controller box | 100 / 80 / 60 % (DIP switch or external controller) | 90-305VAC, 100-277VAC | 6 kV | >0.95 | Ø378 × 199 | 10 | 5 | 50000 | -40°C to +50°C | Die-cast ADC12, powder-coated, black | PC lens (+ tempered glass optional) |  |  | Hook, chain or U-bracket 360° |  |  |  | 57-58

## To check
Family | Model | What to check | Catalogue pages | Correct value / OK
PL08 | PL08-300 | 51,200 lm does not match 300 W × 160 lm/W = 48,000 lm – check | 9-12
PL08 | PL08-400 (large) | The catalogue uses the code PL08-400 for both housings – the large one is marked "(large)" here | 9-12
PL08 | PL08-500 (large) | The catalogue uses the code PL08-500 for both housings – the large one is marked "(large)" here | 9-12
FL18 | FL18-1500 | Printed as 288,000 lm – 1500 W × 152 lm/W = 228,000 lm, taken as 228,000 | 17-18
SP02 | SP02-1200 | 196,000 lm does not match 1200 W × 155 lm/W = 186,000 lm – check | 19-22
FL26 | FL26-600 (2 modules) | The catalogue uses FL26-600 for both the 1- and 2-module versions | 23-26
FL26 | FL26-1200 (3 modules) | The catalogue uses FL26-1200 for both the 2- and 3-module versions | 23-26
FL20 | (whole family) | Headline says 250–1200 W, but the order matrix lists only 400 W and 600 W | 27-28
FL10 | FL10-1000 (2 modules) | The catalogue uses FL10-1000 for both the 1- and 2-module versions | 37-38
FL08RGBW | (whole family) | RGBW models have no lumen values in the catalogue | 41-42
HM01R | HM01R-750 | No drawing for 750 / 800 W – assumed the 800/1000 W size | 47-48
HM01R | HM01R-1200 | No drawing for 1200 W – assumed the 800/1000 W size | 47-48

## Families
Family | Description | Type | Models | Watts | Max lm/W | IP / IK | Catalogue pages
PL08 | Tennis & padel luminaire – asymmetric, visors, UGR<19, DarkSky | Sports floodlight | 8 | 240–750 W | 165 | IP66 / IK08 | 9-12
FL09 | Ares stadium floodlight 500–1800 W – 1:1 replacement for 2000 W metal halide | Sports floodlight | 8 | 500–1800 W | 165 | IP66 / IK08 / IK10 | 13-16
FL18 | GameAres cost-effective stadium floodlight 600–1800 W, up to 178 lm/W | Sports floodlight | 7 | 600–1800 W | 178 | IP66 / IK08 / IK10 | 17-18
SP02 | Radial sports floodlight – DIP switch wattage & CCT, 1:1 HID replacement | Sports floodlight | 7 | 400–1200 W | 175 | IP66 / IK08 / IK10 | 19-22
FL26 | Modular sports floodlight 1–3 modules – field-adjustable wattage & optics, RGBW | Sports floodlight | 12 | 300–1800 W | 170 | IP66 / IK08 | 23-26
FL20 | Aviation-grade full-cutoff floodlight – 0 % uplight, 3G vibration (aprons, highways) | Area floodlight | 2 | 400–600 W | 140 | IP66 / IK08 / IK10 | 27-28
FL19 | Ultra-light stadium floodlight 600–2250 W, 5° tilted optics, DarkSky | Sports floodlight | 6 | 600–2250 W | 170 | IP66 / IK08 | 29-30
FL16 Plus | Skived-fin sports floodlight 500–1800 W with tempered glass + visor (coastal / harsh) | Sports floodlight | 6 | 500–1800 W | 155 | IP66 / IK08 | 31-32
FL16 | Skived-fin sports floodlight 500–1800 W, PC optics (light, cost-effective) | Sports floodlight | 6 | 500–1800 W | 170 | IP66 / IK08 | 33-34
FL15 | Modular sports & aviation floodlight 400–2000 W (1–4 modules), SKD | Sports floodlight | 8 | 400–2000 W | 150 | IP66 / IK08 / IK10 | 35-36
FL10 | High-density modular sports floodlight 500–2000 W, up to 180 lm/W, RGBW | Sports floodlight | 8 | 500–2000 W | 180 | IP66 / IK08 / IK10 | 37-38
FL08 | Modular SKD sports floodlight 200–1000 W, independent driver per module | Sports floodlight | 8 | 200–1000 W | 155 | IP66 / IK08 / IK10 | 39-42
FL08RGBW | FL08 RGBW colour-changing floodlight 250–1000 W (event / façade) | Sports floodlight | 4 | 250–1000 W | – | IP66 / IK08 / IK10 | 41-42
FL01 | Multi-directional modular sports light 250–1200 W – each module rotates 180°, tool-free SKD | Sports floodlight | 8 | 250–1200 W | 165 | IP66 / IK08 / IK10 | 43-44
HM01R | High-mast luminaire 500–1200 W – 1:1 HID retrofit for 20 m+ poles (airports, ports, highways) | High-mast luminaire | 6 | 500–1200 W | 175 | IP66 / IK08 / IK10 | 47-48
HM01S | High-mast luminaire 800–1000 W with 360° rotating heads (irregular layouts) | High-mast luminaire | 2 | 800–1000 W | 155 | IP66 / IK08 / IK10 | 49-50
HB21 | Ultra-slim 17 mm 3-in-1 high bay – wattage, CCT and optics adjustable, UGR<19 (hygienic) | High bay | 3 | 100–200 W | 200 | IP65 / IK10 | 53-54
HB20 | 70 °C high-temperature high bay 300–400 W (smelting, steel, paper mills) | High bay | 2 | 300–400 W | 175 | IP66 / IK08 / IK10 | 55-56
HB19 | High-power high bay 400–600 W for 15–25 m spaces (hangars, shipyards) | High bay | 3 | 400–600 W | 175 | IP65 / IP66 / IK08 / IK10 | 57-58

## About
ZC Lighting catalogue (ZC_1.pdf, catalogue pages 1–58: sports, high-mast, special high bays) – extracted for the DIMO fixture library
19 families · 114 models · 12 items to check (amber rows, sheet "To check")
Lumens / lm/W: the high-efficacy version; "standard version" = the second efficacy row of the same model in the order matrix.
Tunable models are listed at 100 % power; the 80 % / 60 % steps are in "Power / CCT tuning".
No prices – these come from supplier quotes and are matched by model code.
Together with ZC_Lighting_catalogue_extract.xlsx (catalogue pages 59–116) this covers the whole ZC catalogue.