## Products
Family | Model / code | Description | Type | Watts | CCT | Beam | IP | IK | Control | Size | Housing | Cover | Note | Catalogue page | To check
GLAXXY-240 | HEM-T240-600 | GLAXXY-240 HEM-T240-600 – Architectural high-power floodlight | Floodlight | 600 | 2700K- 6500K/RGBW | 3°/5°/10°15°*24°/30°/60°/80°/10*30°/10*45° | IP66 / IP68 | IK08 | 0-10v;DALI;on/oﬀ Triac Dimmer;DMX512 |  | Corrosion resistant die-cast aluminum housing | Tempered safety glass | CREE XPE2 240PCS · Voltage DC24V/AC100V-265V · Control: 0-10v;DALI;on/oﬀ Triac Dimmer;DMX512 | HEMNORD_2.pdf p.2 | No lumens in the catalogue (only LED power) – ask the supplier for lumens / IES
GLAXXY-600 | HEM-T600-1500 | GLAXXY-600 HEM-T600-1500 – Architectural high-power floodlight | Floodlight | 1500 | 2700K- 6500K/RGBW | 3°/5°/10°15°*24°/30°/60°/80°/10*30°/10*45° | IP66 / IP68 | IK08 | 0-10v;DALI;on/oﬀ Triac Dimmer;DMX512 |  | Corrosion resistant die-cast aluminum housing | Tempered safety glass | CREE XPE2 600PCS · Voltage DC24V/AC100V-265V · Control: 0-10v;DALI;on/oﬀ Triac Dimmer;DMX512 | HEMNORD_2.pdf p.4 | No lumens in the catalogue (only LED power) – ask the supplier for lumens / IES
KING-B2 | HEM-T21-10W | KING-B2 HEM-T21-10W – Narrow-beam architectural spotlight | Floodlight | 10 | 2700K- 6500K | 3°/5° | IP66 / IP67 | IK08 | 0-10v;DALI;Bluetooth |  | Overall housing design to protect water-proof well. | Tempered safety glass | CREE XML 1PCS · Voltage DC24V/AC100V-265V · Control: 0-10v;DALI;Bluetooth | HEMNORD_2.pdf p.8 | No lumens in the catalogue (only LED power) – ask the supplier for lumens / IES
KING-B2 | HEM-T21-10W(RGBW) | KING-B2 HEM-T21-10W – Narrow-beam architectural spotlight | Floodlight | 10 | RGBW | 15°/30°/45°/60°/80° | IP66 / IP67 | IK08 | DMX512/RDM |  | Overall housing design to protect water-proof well. | Tempered safety glass | CREE XML 1PCS · Voltage DC24V/AC100V-265V · Control: DMX512/RDM | HEMNORD_2.pdf p.8 | No lumens in the catalogue (only LED power) – ask the supplier for lumens / IES
APOLLO-1 | HEM-AP-10W | APOLLO-1 HEM-AP-10W – Narrow-beam (1°) architectural spotlight | Floodlight | 10 | 2700K- 6500K | 1° | IP66 | IK08 | ON/OFF/0-10V/Triac/ Dali Dimmer/DMX512 | 4mm high transparent tempered glass | Corrosion resistant die-cast aluminum housing | Tempered safety glass | CREE XML 1PCS · Voltage DC24V/AC100V-265V · Control: ON/OFF/0-10V/Triac/ Dali Dimmer/DMX512 | HEMNORD_2.pdf p.9 | No lumens in the catalogue (only LED power) – ask the supplier for lumens / IES
CROSS-A | HEM-CR-3W | CROSS-A HEM-CR-3W – In-ground / step marker light | Outdoor landscape | 3 | 2700K-6500K/RGBW |  | IP67 | IK10 | ON/OFF/0-10V/TRIAC/DALI DIMMING/DMX512 | Φ48 · Φ48 · Φ48 · Φ48 | Corrosion resistant aluminum alloy housing | SS304/SS316 cover | CREE · Voltage AC220V/DC24V · Control: ON/OFF/0-10V/TRIAC/DALI DIMMING/DMX512 | Hem_nord_7.pdf p.1 | No lumens in the catalogue (only LED power) – ask the supplier for lumens / IES · Beam angle not printed
CROSS-B | HEM-CR-8W | CROSS-B HEM-CR-8W – In-ground / step marker light | Outdoor landscape | 8 | 2700K-6500K/RGBW |  | IP67 | IK10 | ON/OFF/0-10V/TRIAC/DALI DIMMING/DMX512 | φ75 · φ64 · φ75 · φ64 · φ75 · φ64 · φ64 · φ75 | Corrosion resistant aluminum alloy housing | SS304/SS316 cover | CREE · Voltage AC220V/DC24V · Control: ON/OFF/0-10V/TRIAC/DALI DIMMING/DMX512 | Hem_nord_7.pdf p.2 | No lumens in the catalogue (only LED power) – ask the supplier for lumens / IES · Beam angle not printed
CROSS-C | HEM-CR-12W | CROSS-C HEM-CR-12W – In-ground / step marker light | Outdoor landscape | 12 | 2700K-6500K/RGBW | 10°/15°/30°/60° | IP67 | IK10 | ON/OFF/0-10V/TRIAC/DALI DIMMING/DMX512 |  | Corrosion resistant aluminum alloy housing | SS304/SS316 cover | Voltage AC220V/DC24V · Control: ON/OFF/0-10V/TRIAC/DALI DIMMING/DMX512 | Hem_nord_7.pdf p.3 | No lumens in the catalogue (only LED power) – ask the supplier for lumens / IES
CAPELLA-A | HEM-IG-CPA-3W | CAPELLA-A HEM-IG-CPA-3W – In-ground marker light (360°) | Outdoor landscape | 3 | 2700K-6500K/RGBW | 360° | IP67 | IK08 | ON/OFF/0-10V/Triac/Dali Dimming/DMX512 |  | Corrosion resistant aluminum alloy housing | Arcylic cover | Voltage AC220V/DC24V · Control: ON/OFF/0-10V/Triac/Dali Dimming/DMX512 | Hem_nord_7.pdf p.4 | No lumens in the catalogue (only LED power) – ask the supplier for lumens / IES
CAPELLA-B | HEM-IG-CPB-8W | CAPELLA-B HEM-IG-CPB-8W – In-ground marker light (360°) | Outdoor landscape | 8 | 2700K-6500K/RGBW | 360° | IP67 | IK08 | ON/OFF/0-10V/Triac/Dali Dimming/DMX512 |  | Corrosion resistant aluminum alloy housing | Tempered safety glass | Voltage AC220V/DC24V · Control: ON/OFF/0-10V/Triac/Dali Dimming/DMX512 | Hem_nord_7.pdf p.5 | No lumens in the catalogue (only LED power) – ask the supplier for lumens / IES
CAPELLA-C | HEM-IG-CPC-12W | CAPELLA-C HEM-IG-CPC-12W – In-ground marker light (360°) | Outdoor landscape | 12 | 2700K-6500K/RGBW | 360° | IP67 | IK08 | ON/OFF/0-10V/Triac/Dali Dimming/DMX512 |  | Corrosion resistant aluminum alloy housing | Tempered safety glass | Voltage AC220V/DC24V · Control: ON/OFF/0-10V/Triac/Dali Dimming/DMX512 | Hem_nord_7.pdf p.6 | No lumens in the catalogue (only LED power) – ask the supplier for lumens / IES
CAPELLA-D | HEM-IG-CPD-18W | CAPELLA-D HEM-IG-CPD-18W – In-ground marker light (360°) | Outdoor landscape | 18 | 2700K-6500K/RGBW | 360° | IP67 | IK08 | ON/OFF/0-10V/Triac/Dali Dimming/DMX512 |  | Corrosion resistant aluminum alloy housing | Tempered safety glass | Voltage AC220V/DC24V · Control: ON/OFF/0-10V/Triac/Dali Dimming/DMX512 | Hem_nord_7.pdf p.7 | No lumens in the catalogue (only LED power) – ask the supplier for lumens / IES
CAPELLA-E | HEM-IG-CPE-36W | CAPELLA-E HEM-IG-CPE-36W – In-ground marker light (360°) | Outdoor landscape | 36 | 2700K-6500K/RGBW | 360° | IP67 | IK08 | ON/OFF/0-10V/Triac/Dali Dimming/DMX512 |  | Corrosion resistant aluminum alloy housing | Tempered safety glass | Voltage AC220V/DC24V · Control: ON/OFF/0-10V/Triac/Dali Dimming/DMX512 | Hem_nord_7.pdf p.8 | No lumens in the catalogue (only LED power) – ask the supplier for lumens / IES
NODUS-1 | HEM-IG-ND1-12W | NODUS-1 HEM-IG-ND1-12W – In-ground light | Outdoor landscape | 12 | 2700K-6500K/RGBW |  | IP67 | IK10 | ON/OFF/0-10V/Triac/Dali Dimming/DMX512 |  | Corrosion resistant aluminum alloy housing | Tempered glass with SS304/SS316 frame | Voltage AC220V/DC24V · Control: ON/OFF/0-10V/Triac/Dali Dimming/DMX512 | Hem_nord_7.pdf p.9 | No lumens in the catalogue (only LED power) – ask the supplier for lumens / IES · Beam angle not printed
NODUS-2 | HEM-IG-ND2-18W | NODUS-2 HEM-IG-ND2-18W – In-ground light | Outdoor landscape | 18 | 2700K-6500K/RGBW |  | IP67 | IK10 | ON/OFF/0-10V/Triac/Dali Dimming/DMX512 |  | Corrosion resistant aluminum alloy housing | Tempered safety glass | Voltage AC220V/DC24V · Control: ON/OFF/0-10V/Triac/Dali Dimming/DMX512 | Hem_nord_7.pdf p.10 | No lumens in the catalogue (only LED power) – ask the supplier for lumens / IES · Beam angle not printed
NODUS-3 | HEM-IG-ND3-30W | NODUS-3 HEM-IG-ND3-30W – In-ground light | Outdoor landscape | 30 | 2700K-6500K/RGBW |  | IP67 | IK10 | ON/OFF/0-10V/Triac/Dali Dimming/DMX512 |  | Corrosion resistant aluminum alloy housing | Tempered safety glass | Voltage AC220V/DC24V · Control: ON/OFF/0-10V/Triac/Dali Dimming/DMX512 | Hem_nord_7.pdf p.11 | No lumens in the catalogue (only LED power) – ask the supplier for lumens / IES · Beam angle not printed
NODUS-4 | HEM-IG-ND4-40W | NODUS-4 HEM-IG-ND4-40W – In-ground light | Outdoor landscape | 40 | 2700K-6500K/RGBW |  | IP67 | IK10 | ON/OFF/0-10V/Triac/Dali Dimming/DMX512 |  | Corrosion resistant aluminum alloy housing | Tempered safety glass | Voltage AC220V/DC24V · Control: ON/OFF/0-10V/Triac/Dali Dimming/DMX512 | Hem_nord_7.pdf p.12 | No lumens in the catalogue (only LED power) – ask the supplier for lumens / IES · Beam angle not printed
HEKA-1-3W | HEM-IG-HK1-3W | HEKA-1-3W HEM-IG-HK1-3W – In-ground wall-grazing / step light | Outdoor landscape | 3 | 2700K-6500K/RGBW | 8*110° | IP67 | IK10 | ON/OFF/0-10V/Triac/Dali Dimming/DMX512 |  | Corrosion resistant aluminum alloy housing | Tempered safety glass | Voltage AC220V/DC24V · Control: ON/OFF/0-10V/Triac/Dali Dimming/DMX512 | Hem_nord_7.pdf p.13 | No lumens in the catalogue (only LED power) – ask the supplier for lumens / IES
HEKA-2-8W | HEM-IG-HK2-8W | HEKA-2-8W HEM-IG-HK2-8W – In-ground wall-grazing / step light | Outdoor landscape | 8 | 2700K-6500K/RGBW | 8*110° | IP67 | IK10 | ON/OFF/0-10V/Triac/Dali Dimming/DMX512 |  | Corrosion resistant aluminum alloy housing | Tempered safety glass | Voltage AC220V/DC24V · Control: ON/OFF/0-10V/Triac/Dali Dimming/DMX512 | Hem_nord_7.pdf p.14 | No lumens in the catalogue (only LED power) – ask the supplier for lumens / IES
HEKA-3-15W | HEM-IG-HK3-15W | HEKA-3-15W HEM-IG-HK3-15W – In-ground wall-grazing / step light | Outdoor landscape | 15 | 2700K-6500K/RGBW | 8*110° | IP67 | IK10 | ON/OFF/0-10V/Triac/Dali Dimming/DMX512 |  | Corrosion resistant aluminum alloy housing | Tempered safety glass | Voltage AC220V/DC24V · Control: ON/OFF/0-10V/Triac/Dali Dimming/DMX512 | Hem_nord_7.pdf p.15 | No lumens in the catalogue (only LED power) – ask the supplier for lumens / IES
HEKA-4-20W | HEM-IG-HK4-20W | HEKA-4-20W HEM-IG-HK4-20W – In-ground wall-grazing / step light | Outdoor landscape | 20 | 2700K-6500K/RGBW | 8*110° | IP67 | IK10 | ON/OFF/0-10V/Triac/Dali Dimming/DMX512 |  | Corrosion resistant aluminum alloy housing | Tempered safety glass | Voltage AC220V/DC24V · Control: ON/OFF/0-10V/Triac/Dali Dimming/DMX512 | Hem_nord_7.pdf p.16 | No lumens in the catalogue (only LED power) – ask the supplier for lumens / IES
HEKA-5-25W | HEM-IG-HK5-25W | HEKA-5-25W HEM-IG-HK5-25W – In-ground wall-grazing / step light | Outdoor landscape | 25 | 2700K-6500K/RGBW | 8*110° | IP67 | IK10 | ON/OFF/0-10V/Triac/Dali Dimming/DMX512 |  | Corrosion resistant aluminum alloy housing | Tempered safety glass | Voltage AC220V/DC24V · Control: ON/OFF/0-10V/Triac/Dali Dimming/DMX512 | Hem_nord_7.pdf p.17 | No lumens in the catalogue (only LED power) – ask the supplier for lumens / IES
HEKA-6-30W | HEM-IG-HK6-30W | HEKA-6-30W HEM-IG-HK6-30W – In-ground wall-grazing / step light | Outdoor landscape | 30 | 2700K-6500K/RGBW | 8*110° | IP67 | IK10 | ON/OFF/0-10V/Triac/Dali Dimming/DMX512 |  | Corrosion resistant aluminum alloy housing | Tempered safety glass | Voltage AC220V/DC24V · Control: ON/OFF/0-10V/Triac/Dali Dimming/DMX512 | Hem_nord_7.pdf p.18 | No lumens in the catalogue (only LED power) – ask the supplier for lumens / IES
LOFT-A4 | HEM-Loft-A4 | LOFT-A4 HEM-Loft-A4 – Up / down wall light | Wall / bulkhead | 20 | 2700K- 6500K | 15°/24°/36°/50° | IP66 | IK08 | ON/OFF/0-10V/Triac/Dali Dimming |  | Aluminum alloy die-casting lamp body, surface outdoor powder electrostatic spraying. | Tempered safety glass | Power 10W/2*10W · CREE · Voltage DC24V/AC220V · Control: ON/OFF/0-10V/Triac/Dali Dimming | Hem_nord_6.pdf p.1 | No lumens in the catalogue (only LED power) – ask the supplier for lumens / IES
LOFT-A6 | HEM-Loft-A6 | LOFT-A6 HEM-Loft-A6 – Up / down wall light | Wall / bulkhead | 30 | 2700K- 6500K | 15°/24°/36°/50° | IP66 | IK08 | ON/OFF/0-10V/Triac/Dali Dimming |  | Aluminum alloy die-casting lamp body, surface outdoor powder electrostatic spraying. | Tempered safety glass | Power 15W/2*15W · CREE · Voltage DC24V/AC220V · Control: ON/OFF/0-10V/Triac/Dali Dimming | Hem_nord_6.pdf p.2 | No lumens in the catalogue (only LED power) – ask the supplier for lumens / IES
LOFT-A8 | HEM-Loft-A8 | LOFT-A8 HEM-Loft-A8 – Up / down wall light | Wall / bulkhead | 44 | 2700K- 6500K | 15°/24°/36°/50° | IP66 | IK08 | ON/OFF/0-10V/Triac/Dali Dimming |  | Aluminum alloy die-casting lamp body, surface outdoor powder electrostatic spraying. | Tempered safety glass | Power 22W/2*22W · CREE · Voltage DC24V/AC220V · Control: ON/OFF/0-10V/Triac/Dali Dimming | Hem_nord_6.pdf p.3 | No lumens in the catalogue (only LED power) – ask the supplier for lumens / IES
PAVO | HEM-IG-PA-3W | PAVO HEM-IG-PA-3W – In-ground uplight | Outdoor landscape | 3 | 2700K-6500K/RGBW | 10°/15°/30°/60° | IP67 | IK10 | ON/OFF/0-10V/Triac/Dali Dimming/DMX512 |  | Aluminum alloy lamp body. | Built-in anti-glare cover, excellent glare control. | CREE · Voltage DC24V/AC220V · Control: ON/OFF/0-10V/Triac/Dali Dimming/DMX512 | Hem_nord_6.pdf p.5 | No lumens in the catalogue (only LED power) – ask the supplier for lumens / IES
DAKO-1 | HEM-IG1-1W | DAKO-1 HEM-IG1-1W – Mini in-ground uplight | Outdoor landscape | 1 | 2700K-6500K/RGBW | 6°/10°/15°/30°/60° | IP67 | IK10 | ON/OFF/0-10V Dali Dimmer/DMX512 |  | Aluminum alloy lamp body. | Built-in anti-glare cover, excellent glare control. | CREE XPL/ COB 1PCS · Voltage DC24V/AC220V · Control: ON/OFF/0-10V Dali Dimmer/DMX512 | Hem_nord_6.pdf p.6 | No lumens in the catalogue (only LED power) – ask the supplier for lumens / IES
DAKO-2 | HEM-IG1-2.5W | DAKO-2 HEM-IG1-2.5W – Mini in-ground uplight | Outdoor landscape | 2.5 | 2700K-6500K/RGBW | 6°/10°/15°/30°/60° | IP67 | IK10 | ON/OFF/0-10V Dali Dimmer/DMX512 |  | Aluminum alloy lamp body. | Tempered safety glass | CREE XPL/ COB 1PCS · Voltage DC24V/AC220V · Control: ON/OFF/0-10V Dali Dimmer/DMX512 | Hem_nord_6.pdf p.7 | No lumens in the catalogue (only LED power) – ask the supplier for lumens / IES
DAKO-3 | HEM-IG2-4W | DAKO-3 HEM-IG2-4W – Mini in-ground uplight | Outdoor landscape | 4 | 2700K-6500K/RGBW | 6°/10°/15°/30°/60° | IP67 | IK10 | ON/OFF/0-10V Dali Dimmer/DMX512 |  | Aluminum alloy lamp body. | Tempered safety glass | CREE XPL/ COB 1PCS · Voltage DC24V/AC220V · Control: ON/OFF/0-10V Dali Dimmer/DMX512 | Hem_nord_6.pdf p.8 | No lumens in the catalogue (only LED power) – ask the supplier for lumens / IES
DAKO-4 | HEM-IG4-7W | DAKO-4 HEM-IG4-7W – Mini in-ground uplight | Outdoor landscape | 7 | 2700K-6500K/RGBW | 6°/10°/15°/30°/60° | IP67 | IK10 | ON/OFF/0-10V Dali Dimmer/DMX512 |  | Aluminum alloy lamp body. | Tempered safety glass | Voltage DC24V/AC220V · Control: ON/OFF/0-10V Dali Dimmer/DMX512 | Hem_nord_6.pdf p.9 | No lumens in the catalogue (only LED power) – ask the supplier for lumens / IES
DAKO-5 | HEM-IG4-15W | DAKO-5 HEM-IG4-15W – Mini in-ground uplight | Outdoor landscape | 15 | 2700K-6500K/RGBW | 6°/10°/15°/30°/60° | IP67 | IK10 | ON/OFF/0-10V Dali Dimmer/DMX512 |  | Aluminum alloy lamp body. | Tempered safety glass | Voltage DC24V/AC220V · Control: ON/OFF/0-10V Dali Dimmer/DMX512 | Hem_nord_6.pdf p.10 | No lumens in the catalogue (only LED power) – ask the supplier for lumens / IES
MARBLE-3 | HEM-TG3-3W | MARBLE-3 HEM-TG3-3W – In-ground grazing light | Outdoor landscape | 3 | 2700K-6500K/RGB/RGBW | 30°×125° | IP67 | IK08 | ON/OFF/0-10V/Triac/Dali Dimming/DMX512 |  | Aluminum alloy lamp body. | Tempered safety glass | Voltage DC24V/AC220V · Control: ON/OFF/0-10V/Triac/Dali Dimming/DMX512 | Hem_nord_6.pdf p.11 | No lumens in the catalogue (only LED power) – ask the supplier for lumens / IES
MARBLE-4 | HEM-TG4-8W | MARBLE-4 HEM-TG4-8W – In-ground grazing light | Outdoor landscape | 8 | 2700K-6500K/RGB/RGBW | 30°×125° | IP67 | IK08 | ON/OFF/0-10V/Triac/Dali Dimming/DMX512 |  | Aluminum alloy lamp body. | Tempered safety glass | Voltage DC24V/AC220V · Control: ON/OFF/0-10V/Triac/Dali Dimming/DMX512 | Hem_nord_6.pdf p.12 | No lumens in the catalogue (only LED power) – ask the supplier for lumens / IES
NELSON-A6 | HEM-MN-A6-12W | NELSON-A6 HEM-MN-A6-12W – In-ground uplight | Outdoor landscape | 12 | 2700K- 6500K | 15°/30°/45°/60°/10*60°/20°*45° | IP67 | IK10 | ON/OFF; 0-10V;DALI | φ150mm · 160mm · 138mm · 156mm · 174mm | Aluminum alloy die-casting lamp body, surface outdoor powder electrostatic spraying. | Built-in anti-glare cover, excellent glare control. | CREE XPE2; 6PCS · Voltage DC24V/AC100V-265V · Control: ON/OFF; 0-10V;DALI | Hem_nord_6.pdf p.13 | No lumens in the catalogue (only LED power) – ask the supplier for lumens / IES
NELSON-A6 | HEM-MN-A6-12W(RGBW) | NELSON-A6 HEM-MN-A6-12W – In-ground uplight | Outdoor landscape | 12 | RGBW/RGBA | 15°/30°/45°/60°/10*60°/20°*45° | IP67 | IK10 | DMX512 | φ150mm · 160mm · 138mm · 156mm · 174mm | Aluminum alloy die-casting lamp body, surface outdoor powder electrostatic spraying. | Built-in anti-glare cover, excellent glare control. | CREE XPE2/CREE RGBW4 IN 1 6PCS · Voltage DC24V · Control: DMX512 | Hem_nord_6.pdf p.13 | No lumens in the catalogue (only LED power) – ask the supplier for lumens / IES
NELSON-A9 | HEM-MN-A9-18W | NELSON-A9 HEM-MN-A9-18W – In-ground uplight | Outdoor landscape | 18 | 2700K- 6500K | 15°/30°/45°/60°/10*60°/20°*45° | IP67 | IK10 | ON/OFF; 0-10V;DALI | φ180mm · 175mm · 164mm · 172mm · 200mm | Aluminum alloy die-casting lamp body, surface outdoor powder electrostatic spraying. | Built-in anti-glare cover, excellent glare control. | CREE XPE2; 9PCS · Voltage DC24V/AC100V-265V · Control: ON/OFF; 0-10V;DALI | Hem_nord_6.pdf p.14 | No lumens in the catalogue (only LED power) – ask the supplier for lumens / IES
NELSON-A9 | HEM-MN-A9-18W(RGBW) | NELSON-A9 HEM-MN-A9-18W – In-ground uplight | Outdoor landscape | 18 | RGBW/RGBA | 15°/30°/45°/60°/10*60°/20°*45° | IP67 | IK10 | DMX512 | φ180mm · 175mm · 164mm · 172mm · 200mm | Aluminum alloy die-casting lamp body, surface outdoor powder electrostatic spraying. | Built-in anti-glare cover, excellent glare control. | CREE XPE2/CREE RGBW4 IN 1 9PCS · Voltage DC24V · Control: DMX512 | Hem_nord_6.pdf p.14 | No lumens in the catalogue (only LED power) – ask the supplier for lumens / IES
NELSON-A18 | HEM-MN-A18-36W | NELSON-A18 HEM-MN-A18-36W – In-ground uplight | Outdoor landscape | 36 | 2700K- 6500K | 15°/30°/45°/60°/10*60°/20°*45° | IP67 | IK10 | ON/OFF; 0-10V;DALI | φ210mm · 174mm · 194mm · 170mm · 230mm | Aluminum alloy die-casting lamp body, surface outdoor powder electrostatic spraying. | Built-in anti-glare cover, excellent glare control. | CREE XPG; 18PCS · Voltage DC24V/AC100V-265V · Control: ON/OFF; 0-10V;DALI | Hem_nord_6.pdf p.15 | No lumens in the catalogue (only LED power) – ask the supplier for lumens / IES
NELSON-A18 | HEM-MN-A18-36W(RGBW) | NELSON-A18 HEM-MN-A18-36W – In-ground uplight | Outdoor landscape | 36 | RGBW/RGB | 15°/30°/45°/60°/10*60°/20°*45° | IP67 | IK10 | DMX512 | φ210mm · 174mm · 194mm · 170mm · 230mm | Aluminum alloy die-casting lamp body, surface outdoor powder electrostatic spraying. | Built-in anti-glare cover, excellent glare control. | CREE XPE2/CREE RGBW4 IN 1 18PCS · Voltage DC24V · Control: DMX512 | Hem_nord_6.pdf p.15 | No lumens in the catalogue (only LED power) – ask the supplier for lumens / IES
NELSON-A24 | HEM-MN-A24-60W | NELSON-A24 HEM-MN-A24-60W – In-ground uplight | Outdoor landscape | 60 | 2700K- 6500K | 15°/30°/45°/60°/10*60°/20°*45° | IP67 | IK10 | ON/OFF; 0-10V;DALI | φ248mm · 199mm · 224mm · 195mm · 260mm | Aluminum alloy die-casting lamp body, surface outdoor powder electrostatic spraying. | Built-in anti-glare cover, excellent glare control. | CREE XPG; 24PCS · Voltage DC24V/AC100V-265V · Control: ON/OFF; 0-10V;DALI | Hem_nord_6.pdf p.16 | No lumens in the catalogue (only LED power) – ask the supplier for lumens / IES
NELSON-A24 | HEM-MN-A24-60W(RGBW) | NELSON-A24 HEM-MN-A24-60W – In-ground uplight | Outdoor landscape | 60 | RGBW/RGB | 15°/30°/45°/60°/10*60°/20°*45° | IP67 | IK10 | DMX512 | φ248mm · 199mm · 224mm · 195mm · 260mm | Aluminum alloy die-casting lamp body, surface outdoor powder electrostatic spraying. | Built-in anti-glare cover, excellent glare control. | CREE XPE2/CREE RGBW4 IN 1 24PCS · Voltage DC24V · Control: DMX512 | Hem_nord_6.pdf p.16 | No lumens in the catalogue (only LED power) – ask the supplier for lumens / IES
SHADOW-C36 | HEM-C13-36W | SHADOW-C36 HEM-C13-36W – Linear in-ground uplight | Outdoor landscape | 36 | 2700K- 6500K | 15°/30°/45°/60°/10*60°/20°*45° | IP67 | IK10 | ON/OFF; 0-10V;DALI |  | Aluminum alloy lamp body. | Tempered safety glass | Power 24W/36W · Imported CREE LED, excellent light and color performance. CR · Voltage DC24V/AC100V-265V · Control: ON/OFF; 0-10V;DALI | Hem_nord_6.pdf p.17 | No lumens in the catalogue (only LED power) – ask the supplier for lumens / IES
SHADOW-C36 | HEM-C13-36W(RGBW) | SHADOW-C36 HEM-C13-36W – Linear in-ground uplight | Outdoor landscape | 48 | RGBW/RGB | 15°/30°/45°/60°/10*60°/20°*45° | IP67 | IK10 | DMX512 |  | Aluminum alloy lamp body. | Tempered safety glass | CREE RGBW4 IN 1 ; 24 PCS · Voltage DC24V/AC100V-265V · Control: DMX512 | Hem_nord_6.pdf p.17 | No lumens in the catalogue (only LED power) – ask the supplier for lumens / IES
ADJUSTABLE C24 | HEM-C12-36W | ADJUSTABLE C24 HEM-C12-36W – Adjustable in-ground uplight | Outdoor landscape | 24 | 2700K- 6500K | 15°/30°/45°/60°/10*60°/20°*45° | IP67 | IK10 | ON/OFF; 0-10V;DALI | 6063 aluminum alloy extruded and thickened lamp body, SUS304 cover, 10mm tempered glass, surface outdoor grade electrost | Unique structure design, 60 degree projection direction adjustment, exquisite lamp body, structural waterproof without glue filling, | Tempered glass with SS304/SS316 frame | Power 18W/24W · CREE XPG; 18/24/PCS · Voltage DC24V/AC100V-265V · Control: ON/OFF; 0-10V;DALI | Hem_nord_6.pdf p.18 | No lumens in the catalogue (only LED power) – ask the supplier for lumens / IES
ADJUSTABLE C24 | HEM-C12-36W(RGBW) | ADJUSTABLE C24 HEM-C12-36W – Adjustable in-ground uplight | Outdoor landscape | 48 | RGBW/RGB | 15°/30°/45°/60°/10*60°/20°*45° | IP67 | IK10 | DMX512 | 6063 aluminum alloy extruded and thickened lamp body, SUS304 cover, 10mm tempered glass, surface outdoor grade electrost | Unique structure design, 60 degree projection direction adjustment, exquisite lamp body, structural waterproof without glue filling, | Tempered glass with SS304/SS316 frame | Power 36W/48W · Imported CREE/OSRAM LED, excellent light and color performan · Voltage DC24V/AC100V-265V · Control: DMX512 | Hem_nord_6.pdf p.18 | No lumens in the catalogue (only LED power) – ask the supplier for lumens / IES
LOYAL-A36 | HEM-LO-A36W | LOYAL-A36 HEM-LO-A36W – Linear in-ground uplight, deep anti-glare | Outdoor landscape | 24 | 2700K- 6500K | 15°/30°/45°/60°/10*60°/20°*45° | IP67 | IK10 | ON/OFF; 0-10V;DALI | L:1000mm · H:90mm · L:993mm · W:90mm · W:33mm · L:960mm · H:90mm · W:90mm · W:78mm | Aluminum alloy lamp body. | Tempered safety glass | Power 18W/24W · CREE XPG; 18/24/PCS · Voltage DC24V · Control: ON/OFF; 0-10V;DALI | Hem_nord_6.pdf p.19 | No lumens in the catalogue (only LED power) – ask the supplier for lumens / IES
LOYAL-A36 | HEM-LO-A36W(RGBW) | LOYAL-A36 HEM-LO-A36W – Linear in-ground uplight, deep anti-glare | Outdoor landscape | 48 | RGBW/RGB | 15°/30°/45°/60°/10*60°/20°*45° | IP67 | IK10 | DMX512 | L:1000mm · H:90mm · L:993mm · W:90mm · W:33mm · L:960mm · H:90mm · W:90mm · W:78mm | Aluminum alloy lamp body. | Tempered safety glass | Power 36W/48W · CREE RGBW4 IN 1 ; 24/36 PCS · Voltage DC24V · Control: DMX512 | Hem_nord_6.pdf p.19 | No lumens in the catalogue (only LED power) – ask the supplier for lumens / IES
ADJUSTABLE C36 | HEM-M50-C36W | ADJUSTABLE C36 HEM-M50-C36W – Adjustable in-ground uplight | Outdoor landscape | 36 | 2700K- 6500K | 15°/30°/45°/60°/10*60°/20°*45° | IP67 | IK10 | ON/OFF; 0-10V;DALI | 6063 aluminum alloy extruded and thickened lamp body, SUS304 cover, 10mm tempered glass, surface outdoor grade electrost | Unique structure design, 60 degree projection direction adjustment, exquisite lamp body, structural waterproof without glue filling, | Tempered safety glass | Power 24W/36W · Imported CREE/OSRAM LED, excellent light and color performan · Voltage DC24V/AC220V · Control: ON/OFF; 0-10V;DALI | Hem_nord_6.pdf p.20 | No lumens in the catalogue (only LED power) – ask the supplier for lumens / IES
ADJUSTABLE C36 | HEM-M50-C36W(RGBW) | ADJUSTABLE C36 HEM-M50-C36W – Adjustable in-ground uplight | Outdoor landscape | 48 | RGBW/RGB | 15°/30°/45°/60°/10*60°/20°*45° | IP67 | IK10 | DMX512 | 6063 aluminum alloy extruded and thickened lamp body, SUS304 cover, 10mm tempered glass, surface outdoor grade electrost | Unique structure design, 60 degree projection direction adjustment, exquisite lamp body, structural waterproof without glue filling, | Tempered safety glass | Power 36W/48W · CREE RGBW4 IN 1 ; 24/36 PCS · Voltage DC24V/AC220V · Control: DMX512 | Hem_nord_6.pdf p.20 | No lumens in the catalogue (only LED power) – ask the supplier for lumens / IES

## About
HEMNORD (Cregini) – HEMNORD_2.pdf (architectural floodlights / narrow beam), Hem_nord_6.pdf (wall & in-ground), Hem_nord_7.pdf (in-ground markers)
41 families · 50 models. Common: surge 10/6 kV, PF >0.95, -40 to +50°C, CREE LEDs, L90B50 >60,000 h.
No lumens in these catalogues (LED power only) – every row is amber until the supplier sends lumens / IES.