## Products
Family | Model / order code | Description | Type | Category | Watts | Lumens | lm/W | Lumens (standard version) | lm/W (standard) | Efficacy versions | CCT | CRI | Beam / optics | IP | IK | Control / dimming | Power / CCT tuning | Input voltage | Surge | Power factor | Size (mm) | Net weight (kg) | Warranty (years) | LED life (h) | Operating temp. | Housing | Optical cover | LEDs | Driver | Mounting | Catalogue pages | To check
HB17 | HB17-100 | Smart adjustable high bay – mechanical rotary lens | High bay | Industrial | 100 | 20000 | 200 | 14000 | 140 |  | 3000/4000/5000/5700/6500 K (3-in-1 tunable) | >70 (80 optional) | 60° / 90° / 120° symmetric (mechanical rotary lens) | IP65 | IK10 | 0-10V / 1-10V, DALI-2, microwave sensor (Zhaga Book 18) | 100 / 80 / 60 % (DIP switch) | 100-277VAC, 220-240VAC | 6 kV (10 kV optional) | >0.9 | Ø270 × 154 | 1.7 | 5 | 50000 | -30°C to +45°C | Die-cast ADC12, powder-coated, black | Polycarbonate lens |  |  |  | 59-60
HB17 | HB17-150 | Smart adjustable high bay – mechanical rotary lens | High bay | Industrial | 150 | 30000 | 200 | 21800 | 140 |  | 3000/4000/5000/5700/6500 K (3-in-1 tunable) | >70 (80 optional) | 60° / 90° / 120° symmetric (mechanical rotary lens) | IP65 | IK10 | 0-10V / 1-10V, DALI-2, microwave sensor (Zhaga Book 18) | 100 / 80 / 60 % (DIP switch) | 100-277VAC, 220-240VAC | 6 kV (10 kV optional) | >0.9 | Ø290 × 165 | 1.85 | 5 | 50000 | -30°C to +45°C | Die-cast ADC12, powder-coated, black | Polycarbonate lens |  |  |  | 59-60 | 21,800 lm does not match 150 W × 140 lm/W = 21,000 lm – check
HB17 | HB17-200 | Smart adjustable high bay – mechanical rotary lens | High bay | Industrial | 200 | 40000 | 200 | 28000 | 140 |  | 3000/4000/5000/5700/6500 K (3-in-1 tunable) | >70 (80 optional) | 60° / 90° / 120° symmetric (mechanical rotary lens) | IP65 | IK10 | 0-10V / 1-10V, DALI-2, microwave sensor (Zhaga Book 18) | 100 / 80 / 60 % (DIP switch) | 100-277VAC, 220-240VAC | 6 kV (10 kV optional) | >0.9 | Ø320 × 170 | 2.35 | 5 | 50000 | -30°C to +45°C | Die-cast ADC12, powder-coated, black | Polycarbonate lens |  |  |  | 59-60
HB17 | HB17-240 | Smart adjustable high bay – mechanical rotary lens | High bay | Industrial | 240 | 48000 | 200 | 33600 | 140 |  | 3000/4000/5000/5700/6500 K (3-in-1 tunable) | >70 (80 optional) | 60° / 90° / 120° symmetric (mechanical rotary lens) | IP65 | IK10 | 0-10V / 1-10V, DALI-2, microwave sensor (Zhaga Book 18) | 100 / 80 / 60 % (DIP switch) | 100-277VAC, 220-240VAC | 6 kV (10 kV optional) | >0.9 | Ø350 × 168 | 2.65 | 5 | 50000 | -30°C to +45°C | Die-cast ADC12, powder-coated, black | Polycarbonate lens |  |  |  | 59-60
HB16 | HB16-100 | Electronic tunable high bay – beam via DIP switch | High bay | Industrial | 100 | 17000 | 170 | 16000 | 160 |  | 3000/4000/5000/5700/6500 K (3-in-1 tunable) | >70 (80 optional) | 60° / 90° / 120° symmetric (electronic, DIP switch) | IP65 | IK10 | 0-10V / 1-10V, DALI-2, microwave sensor | 100 / 80 / 60 % (DIP switch) | 100-277VAC, 220-240VAC | 6 kV (10 kV optional) | >0.9 | Ø270 × 154 | 1.48 | 5 | 50000 | -30°C to +45°C | Die-cast ADC12, powder-coated, black | Polycarbonate lens |  |  |  | 61-62
HB16 | HB16-150 | Electronic tunable high bay – beam via DIP switch | High bay | Industrial | 150 | 25500 | 170 | 24000 | 160 |  | 3000/4000/5000/5700/6500 K (3-in-1 tunable) | >70 (80 optional) | 60° / 90° / 120° symmetric (electronic, DIP switch) | IP65 | IK10 | 0-10V / 1-10V, DALI-2, microwave sensor | 100 / 80 / 60 % (DIP switch) | 100-277VAC, 220-240VAC | 6 kV (10 kV optional) | >0.9 | Ø290 × 165 | 1.6 | 5 | 50000 | -30°C to +45°C | Die-cast ADC12, powder-coated, black | Polycarbonate lens |  |  |  | 61-62
HB16 | HB16-200 | Electronic tunable high bay – beam via DIP switch | High bay | Industrial | 200 | 34000 | 170 | 32000 | 160 |  | 3000/4000/5000/5700/6500 K (3-in-1 tunable) | >70 (80 optional) | 60° / 90° / 120° symmetric (electronic, DIP switch) | IP65 | IK10 | 0-10V / 1-10V, DALI-2, microwave sensor | 100 / 80 / 60 % (DIP switch) | 100-277VAC, 220-240VAC | 6 kV (10 kV optional) | >0.9 | Ø320 × 170 | 2.1 | 5 | 50000 | -30°C to +45°C | Die-cast ADC12, powder-coated, black | Polycarbonate lens |  |  |  | 61-62
HB15 | HB15-100 | 3-in-1 tunable high bay – anti-glare ring lens | High bay | Industrial | 100 | 17000 | 170 | 14000 | 140 |  | 3000/4000/5000/5700/6500 K (3-in-1 tunable) | >70 (80, 90 optional) | 90° / 120° symmetric; AL or PC reflector optional | IP65 | IK10 | 0-10V dimming, PWM | 100 / 80 / 60 % (DIP switch) | 100-277VAC, 220-240VAC | 6 kV (10 kV optional) | >0.95 | Ø250 × 145 | 1.45 | 5 | 50000 | -30°C to +45°C | Die-cast ADC12, powder-coated, black | Polycarbonate lens |  |  |  | 63-64
HB15 | HB15-150 | 3-in-1 tunable high bay – anti-glare ring lens | High bay | Industrial | 150 | 25500 | 170 | 21000 | 140 |  | 3000/4000/5000/5700/6500 K (3-in-1 tunable) | >70 (80, 90 optional) | 90° / 120° symmetric; AL or PC reflector optional | IP65 | IK10 | 0-10V dimming, PWM | 100 / 80 / 60 % (DIP switch) | 100-277VAC, 220-240VAC | 6 kV (10 kV optional) | >0.95 | Ø250 × 145 | 1.45 | 5 | 50000 | -30°C to +45°C | Die-cast ADC12, powder-coated, black | Polycarbonate lens |  |  |  | 63-64
HB15 | HB15-200 | 3-in-1 tunable high bay – anti-glare ring lens | High bay | Industrial | 200 | 34000 | 170 | 28000 | 140 |  | 3000/4000/5000/5700/6500 K (3-in-1 tunable) | >70 (80, 90 optional) | 90° / 120° symmetric; AL or PC reflector optional | IP65 | IK10 | 0-10V dimming, PWM | 100 / 80 / 60 % (DIP switch) | 100-277VAC, 220-240VAC | 6 kV (10 kV optional) | >0.95 | Ø280 × 145 | 1.8 | 5 | 50000 | -30°C to +45°C | Die-cast ADC12, powder-coated, black | Polycarbonate lens |  |  |  | 63-64
HB13 | HB13-100 | Omni-adjustable high bay – power, CCT and beam | High bay | Industrial | 100 | 20000 | 200 | 14000 | 140 |  | 3000/4000/5000/5700/6500 K (3-in-1 tunable) | >70 (80, 90 optional) | 60° / 90° / 120° symmetric (tool-free); AL or PC reflector optional | IP65 | IK10 | 0-10V / 1-10V, PWM, DALI; plug-and-play sensor | 100 / 80 / 60 % (DIP switch) | 100-277VAC, 220-240VAC | 6 kV | >0.95 | Ø260 × 148.5 | 1.65 | 5 | 50000 | -30°C to +45°C | Die-cast ADC12, powder-coated, black | Polycarbonate lens |  |  |  | 65-66
HB13 | HB13-150 | Omni-adjustable high bay – power, CCT and beam | High bay | Industrial | 150 | 30000 | 200 | 21800 | 140 |  | 3000/4000/5000/5700/6500 K (3-in-1 tunable) | >70 (80, 90 optional) | 60° / 90° / 120° symmetric (tool-free); AL or PC reflector optional | IP65 | IK10 | 0-10V / 1-10V, PWM, DALI; plug-and-play sensor | 100 / 80 / 60 % (DIP switch) | 100-277VAC, 220-240VAC | 6 kV | >0.95 | Ø280 × 155.5 | 1.8 | 5 | 50000 | -30°C to +45°C | Die-cast ADC12, powder-coated, black | Polycarbonate lens |  |  |  | 65-66 | 21,800 lm does not match 150 W × 140 lm/W = 21,000 lm – check
HB13 | HB13-200 | Omni-adjustable high bay – power, CCT and beam | High bay | Industrial | 200 | 40000 | 200 | 28000 | 140 |  | 3000/4000/5000/5700/6500 K (3-in-1 tunable) | >70 (80, 90 optional) | 60° / 90° / 120° symmetric (tool-free); AL or PC reflector optional | IP65 | IK10 | 0-10V / 1-10V, PWM, DALI; plug-and-play sensor | 100 / 80 / 60 % (DIP switch) | 100-277VAC, 220-240VAC | 6 kV | >0.95 | Ø300 × 155.5 | 2.35 | 5 | 50000 | -30°C to +45°C | Die-cast ADC12, powder-coated, black | Polycarbonate lens |  |  |  | 65-66
HB13 | HB13-240 | Omni-adjustable high bay – power, CCT and beam | High bay | Industrial | 240 | 48000 | 200 | 33600 | 140 |  | 3000/4000/5000/5700/6500 K (3-in-1 tunable) | >70 (80, 90 optional) | 60° / 90° / 120° symmetric (tool-free); AL or PC reflector optional | IP65 | IK10 | 0-10V / 1-10V, PWM, DALI; plug-and-play sensor | 100 / 80 / 60 % (DIP switch) | 100-277VAC, 220-240VAC | 6 kV | >0.95 | Ø336 × 155.5 | 2.5 | 5 | 50000 | -30°C to +45°C | Die-cast ADC12, powder-coated, black | Polycarbonate lens |  |  |  | 65-66
HB12 | HB12-100 | Convective heat-sink tunable high bay, sensor-ready | High bay | Industrial | 100 | 20000 | 200 | 14000 | 140 |  | 3000/4000/5000/5700/6500 K (3-in-1 tunable) | >70 (80 optional) | 60° / 90° / 120° symmetric (lens options) | IP65 | IK10 | 0-10V / 1-10V, DALI, microwave sensor | 100 / 80 / 60 % (DIP switch) | 100-277VAC, 220-240VAC | 6 kV | >0.95 | Ø260 × 148 | 1.45 | 5 | 50000 | -30°C to +45°C | Die-cast ADC12, powder-coated, black | Polycarbonate lens |  |  |  | 67-68
HB12 | HB12-150 | Convective heat-sink tunable high bay, sensor-ready | High bay | Industrial | 150 | 30000 | 200 | 21800 | 140 |  | 3000/4000/5000/5700/6500 K (3-in-1 tunable) | >70 (80 optional) | 60° / 90° / 120° symmetric (lens options) | IP65 | IK10 | 0-10V / 1-10V, DALI, microwave sensor | 100 / 80 / 60 % (DIP switch) | 100-277VAC, 220-240VAC | 6 kV | >0.95 | Ø280 × 148 | 1.6 | 5 | 50000 | -30°C to +45°C | Die-cast ADC12, powder-coated, black | Polycarbonate lens |  |  |  | 67-68 | 21,800 lm does not match 150 W × 140 lm/W = 21,000 lm – check
HB12 | HB12-200 | Convective heat-sink tunable high bay, sensor-ready | High bay | Industrial | 200 | 40000 | 200 | 28000 | 140 |  | 3000/4000/5000/5700/6500 K (3-in-1 tunable) | >70 (80 optional) | 60° / 90° / 120° symmetric (lens options) | IP65 | IK10 | 0-10V / 1-10V, DALI, microwave sensor | 100 / 80 / 60 % (DIP switch) | 100-277VAC, 220-240VAC | 6 kV | >0.95 | Ø300 × 148 | 2.15 | 5 | 50000 | -30°C to +45°C | Die-cast ADC12, powder-coated, black | Polycarbonate lens |  |  |  | 67-68
HB12 | HB12-240 | Convective heat-sink tunable high bay, sensor-ready | High bay | Industrial | 240 | 48000 | 200 | 33600 | 140 |  | 3000/4000/5000/5700/6500 K (3-in-1 tunable) | >70 (80 optional) | 60° / 90° / 120° symmetric (lens options) | IP65 | IK10 | 0-10V / 1-10V, DALI, microwave sensor | 100 / 80 / 60 % (DIP switch) | 100-277VAC, 220-240VAC | 6 kV | >0.95 | Ø336 × 148 | 2.3 | 5 | 50000 | -30°C to +45°C | Die-cast ADC12, powder-coated, black | Polycarbonate lens |  |  |  | 67-68
HB10 | HB10-100 | Ultra-slim monolithic high bay (budget) | High bay | Industrial | 100 | 16000 | 160 | 14000 | 140 |  | 3000/4000/5000/5700/6500 K (3-in-1 tunable) | >70 (80 optional) | 60° / 90° / 120° symmetric; AL or PC reflector optional | IP65 | IK10 | 0-10V / 1-10V, DALI, microwave sensor | 100 / 80 / 60 % (DIP switch) | 100-277VAC, 220-240VAC | 6 kV | >0.95 | Ø290 × 111 | 1.4 | 5 | 50000 | -30°C to +45°C | Die-cast ADC12, powder-coated, black | Polycarbonate lens |  |  |  | 69-70
HB10 | HB10-150 | Ultra-slim monolithic high bay (budget) | High bay | Industrial | 150 | 24000 | 160 | 21800 | 140 |  | 3000/4000/5000/5700/6500 K (3-in-1 tunable) | >70 (80 optional) | 60° / 90° / 120° symmetric; AL or PC reflector optional | IP65 | IK10 | 0-10V / 1-10V, DALI, microwave sensor | 100 / 80 / 60 % (DIP switch) | 100-277VAC, 220-240VAC | 6 kV | >0.95 | Ø320 × 115 | 1.5 | 5 | 50000 | -30°C to +45°C | Die-cast ADC12, powder-coated, black | Polycarbonate lens |  |  |  | 69-70 | 21,800 lm does not match 150 W × 140 lm/W = 21,000 lm – check
HB10 | HB10-200 | Ultra-slim monolithic high bay (budget) | High bay | Industrial | 200 | 32000 | 160 | 28000 | 140 |  | 3000/4000/5000/5700/6500 K (3-in-1 tunable) | >70 (80 optional) | 60° / 90° / 120° symmetric; AL or PC reflector optional | IP65 | IK10 | 0-10V / 1-10V, DALI, microwave sensor | 100 / 80 / 60 % (DIP switch) | 100-277VAC, 220-240VAC | 6 kV | >0.95 | Ø350 × 115 | 1.7 | 5 | 50000 | -30°C to +45°C | Die-cast ADC12, powder-coated, black | Polycarbonate lens |  |  |  | 69-70
HB09 | HB09-100 | Driver-isolated dual-tunable high bay, external sensor ready | High bay | Industrial | 100 | 17000 | 170 | 14000 | 140 | 170 / 160 / 150 / 140 lm/W versions | 3000/4000/5000/5700/6500 K (3-in-1 tunable) | >70 (80 optional) | 60° / 90° / 120° symmetric; AL / PC reflectors, ball mask, wire guard | IP65 | IK10 | 0-10V / 1-10V, DALI, microwave / infrared / daylight sensor | 100 / 80 / 60 % (DIP switch) | 100-277VAC, 220-240VAC | 6 kV | >0.95 | Ø270 × 158 | 1.48 | 5 | 50000 | -30°C to +45°C | Die-cast ADC12, powder-coated, black | Polycarbonate lens |  |  |  | 71-72
HB09 | HB09-150 | Driver-isolated dual-tunable high bay, external sensor ready | High bay | Industrial | 150 | 25500 | 170 | 21000 | 140 | 170 / 160 / 150 / 140 lm/W versions | 3000/4000/5000/5700/6500 K (3-in-1 tunable) | >70 (80 optional) | 60° / 90° / 120° symmetric; AL / PC reflectors, ball mask, wire guard | IP65 | IK10 | 0-10V / 1-10V, DALI, microwave / infrared / daylight sensor | 100 / 80 / 60 % (DIP switch) | 100-277VAC, 220-240VAC | 6 kV | >0.95 | Ø290 × 168 | 1.6 | 5 | 50000 | -30°C to +45°C | Die-cast ADC12, powder-coated, black | Polycarbonate lens |  |  |  | 71-72
HB09 | HB09-200 | Driver-isolated dual-tunable high bay, external sensor ready | High bay | Industrial | 200 | 34000 | 170 | 28000 | 140 | 170 / 160 / 150 / 140 lm/W versions | 3000/4000/5000/5700/6500 K (3-in-1 tunable) | >70 (80 optional) | 60° / 90° / 120° symmetric; AL / PC reflectors, ball mask, wire guard | IP65 | IK10 | 0-10V / 1-10V, DALI, microwave / infrared / daylight sensor | 100 / 80 / 60 % (DIP switch) | 100-277VAC, 220-240VAC | 6 kV | >0.95 | Ø320 × 172 | 2.1 | 5 | 50000 | -30°C to +45°C | Die-cast ADC12, powder-coated, black | Polycarbonate lens |  |  |  | 71-72
HB09 | HB09-240 | Driver-isolated dual-tunable high bay, external sensor ready | High bay | Industrial | 240 | 40800 | 170 | 33600 | 140 | 170 / 160 / 150 / 140 lm/W versions | 3000/4000/5000/5700/6500 K (3-in-1 tunable) | >70 (80 optional) | 60° / 90° / 120° symmetric; AL / PC reflectors, ball mask, wire guard | IP65 | IK10 | 0-10V / 1-10V, DALI, microwave / infrared / daylight sensor | 100 / 80 / 60 % (DIP switch) | 100-277VAC, 220-240VAC | 6 kV | >0.95 | Ø320 × 172 | 2.1 | 5 | 50000 | -30°C to +45°C | Die-cast ADC12, powder-coated, black | Polycarbonate lens |  |  |  | 71-72
HB06 | HB06-100 | 210 lm/W high bay – round or linear driver (SKD) | High bay | Industrial | 100 | 21000 | 210 | 14000 | 140 |  | 3000/4000/5000/5700/6500 K (3-in-1 tunable) | >70 (80 optional) | 60° / 90° / 120° symmetric; glass cover, AL / PC reflectors, ball mask, wire guard | IP65 | IK08 / IK10 | 0-10V / 1-10V, DALI, microwave / infrared / daylight sensor | 100 / 80 / 60 % (DIP switch) | 100-277VAC, 220-240VAC | 6 kV | >0.95 | Ø270 × 158 | 2.15 | 5 | 50000 | -30°C to +45°C | Die-cast ADC12, powder-coated, black | Polycarbonate lens / tempered glass |  |  |  | 73-74
HB06 | HB06-150 | 210 lm/W high bay – round or linear driver (SKD) | High bay | Industrial | 150 | 31500 | 210 | 21000 | 140 |  | 3000/4000/5000/5700/6500 K (3-in-1 tunable) | >70 (80 optional) | 60° / 90° / 120° symmetric; glass cover, AL / PC reflectors, ball mask, wire guard | IP65 | IK08 / IK10 | 0-10V / 1-10V, DALI, microwave / infrared / daylight sensor | 100 / 80 / 60 % (DIP switch) | 100-277VAC, 220-240VAC | 6 kV | >0.95 | Ø290 × 168 | 2.15 | 5 | 50000 | -30°C to +45°C | Die-cast ADC12, powder-coated, black | Polycarbonate lens / tempered glass |  |  |  | 73-74
HB06 | HB06-200 | 210 lm/W high bay – round or linear driver (SKD) | High bay | Industrial | 200 | 42000 | 210 | 28000 | 140 |  | 3000/4000/5000/5700/6500 K (3-in-1 tunable) | >70 (80 optional) | 60° / 90° / 120° symmetric; glass cover, AL / PC reflectors, ball mask, wire guard | IP65 | IK08 / IK10 | 0-10V / 1-10V, DALI, microwave / infrared / daylight sensor | 100 / 80 / 60 % (DIP switch) | 100-277VAC, 220-240VAC | 6 kV | >0.95 | Ø320 × 172 | 4 | 5 | 50000 | -30°C to +45°C | Die-cast ADC12, powder-coated, black | Polycarbonate lens / tempered glass |  |  |  | 73-74
HB06 | HB06-240 | 210 lm/W high bay – round or linear driver (SKD) | High bay | Industrial | 240 | 50400 | 210 | 33600 | 140 |  | 3000/4000/5000/5700/6500 K (3-in-1 tunable) | >70 (80 optional) | 60° / 90° / 120° symmetric; glass cover, AL / PC reflectors, ball mask, wire guard | IP65 | IK08 / IK10 | 0-10V / 1-10V, DALI, microwave / infrared / daylight sensor | 100 / 80 / 60 % (DIP switch) | 100-277VAC, 220-240VAC | 6 kV | >0.95 | Ø320 × 172 | 4 | 5 | 50000 | -30°C to +45°C | Die-cast ADC12, powder-coated, black | Polycarbonate lens / tempered glass |  |  |  | 73-74
HB05 | HB05-100 | High-output high bay up to 300 W / 42,000 lm | High bay | Industrial | 100 | 17500 | 175 | 13000 | 130 |  | 3000/4000/5000/5700/6500 K (3-in-1 tunable) | >70 (80 optional) | 60° / 90° / 120° symmetric; glass cover, AL / PC reflectors, wire guard | IP65 | IK08 / IK10 | 1-10V, DALI, microwave / infrared / daylight sensor |  | 100-277VAC, 220-240VAC | 6 kV | >0.95 | Ø302 × 183 | 2.95 | 5 | 50000 | -30°C to +50°C | Die-cast ADC12, powder-coated, black | Polycarbonate lens / tempered glass | Lumileds 3030 / Samsung 2835 |  |  | 75-76
HB05 | HB05-150 | High-output high bay up to 300 W / 42,000 lm | High bay | Industrial | 150 | 26250 | 175 | 19500 | 130 |  | 3000/4000/5000/5700/6500 K (3-in-1 tunable) | >70 (80 optional) | 60° / 90° / 120° symmetric; glass cover, AL / PC reflectors, wire guard | IP65 | IK08 / IK10 | 1-10V, DALI, microwave / infrared / daylight sensor |  | 100-277VAC, 220-240VAC | 6 kV | >0.95 | Ø302 × 181 | 3.5 | 5 | 50000 | -30°C to +50°C | Die-cast ADC12, powder-coated, black | Polycarbonate lens / tempered glass | Lumileds 3030 / Samsung 2835 |  |  | 75-76
HB05 | HB05-200 | High-output high bay up to 300 W / 42,000 lm | High bay | Industrial | 200 | 35000 | 175 | 26000 | 130 |  | 3000/4000/5000/5700/6500 K (3-in-1 tunable) | >70 (80 optional) | 60° / 90° / 120° symmetric; glass cover, AL / PC reflectors, wire guard | IP65 | IK08 / IK10 | 1-10V, DALI, microwave / infrared / daylight sensor |  | 100-277VAC, 220-240VAC | 6 kV | >0.95 | Ø336 × 198 | 4.4 | 5 | 50000 | -30°C to +50°C | Die-cast ADC12, powder-coated, black | Polycarbonate lens / tempered glass | Lumileds 3030 / Samsung 2835 |  |  | 75-76 | Size: the drawing for 200–300 W is labelled 100W/150W in the catalogue – assumed Ø336 × 198
HB05 | HB05-240 | High-output high bay up to 300 W / 42,000 lm | High bay | Industrial | 240 | 40800 | 170 | 31200 | 130 |  | 3000/4000/5000/5700/6500 K (3-in-1 tunable) | >70 (80 optional) | 60° / 90° / 120° symmetric; glass cover, AL / PC reflectors, wire guard | IP65 | IK08 / IK10 | 1-10V, DALI, microwave / infrared / daylight sensor |  | 100-277VAC, 220-240VAC | 6 kV | >0.95 | Ø336 × 198 | 5.1 | 5 | 50000 | -30°C to +50°C | Die-cast ADC12, powder-coated, black | Polycarbonate lens / tempered glass | Lumileds 3030 / Samsung 2835 |  |  | 75-76
HB05 | HB05-300 | High-output high bay up to 300 W / 42,000 lm | High bay | Industrial | 300 | 42000 | 140 |  |  |  | 3000/4000/5000/5700/6500 K (3-in-1 tunable) | >70 (80 optional) | 60° / 90° / 120° symmetric; glass cover, AL / PC reflectors, wire guard | IP65 | IK08 / IK10 | 1-10V, DALI, microwave / infrared / daylight sensor |  | 100-277VAC, 220-240VAC | 6 kV | >0.95 | Ø336 × 198 | 5.1 | 5 | 50000 | -30°C to +50°C | Die-cast ADC12, powder-coated, black | Polycarbonate lens / tempered glass | Lumileds 3030 / Samsung 2835 |  |  | 75-76
HB23 | HB23-100 | Linear panel high bay 85° – low glare, modular 100–450 W | Linear high bay | Industrial | 100 | 15500 | 155 |  |  |  | 3000 / 4000 / 5000 / 5700 / 6500 K | >70 (80, 90 optional) | 85° symmetric | IP66 | IK10 | 0-10V, DMX, DALI-2; sensor optional |  | 100-277VAC, 90-305VAC | 6 kV | >0.95 | 380 × 290 × 54 | 3.5 | 5 | 50000 | -40°C to +50°C | Die-cast ADC12, powder-coated, black | PC lens + tempered glass | Lumileds |  |  | 77-78
HB23 | HB23-150 | Linear panel high bay 85° – low glare, modular 100–450 W | Linear high bay | Industrial | 150 | 22500 | 150 |  |  |  | 3000 / 4000 / 5000 / 5700 / 6500 K | >70 (80, 90 optional) | 85° symmetric | IP66 | IK10 | 0-10V, DMX, DALI-2; sensor optional |  | 100-277VAC, 90-305VAC | 6 kV | >0.95 | 380 × 290 × 54 | 3.5 | 5 | 50000 | -40°C to +50°C | Die-cast ADC12, powder-coated, black | PC lens + tempered glass | Lumileds |  |  | 77-78
HB23 | HB23-200 | Linear panel high bay 85° – low glare, modular 100–450 W | Linear high bay | Industrial | 200 | 31000 | 155 |  |  |  | 3000 / 4000 / 5000 / 5700 / 6500 K | >70 (80, 90 optional) | 85° symmetric | IP66 | IK10 | 0-10V, DMX, DALI-2; sensor optional |  | 100-277VAC, 90-305VAC | 6 kV | >0.95 | 674 × 290 × 54 | 5.5 | 5 | 50000 | -40°C to +50°C | Die-cast ADC12, powder-coated, black | PC lens + tempered glass | Lumileds |  |  | 77-78
HB23 | HB23-300 | Linear panel high bay 85° – low glare, modular 100–450 W | Linear high bay | Industrial | 300 | 45000 | 150 |  |  |  | 3000 / 4000 / 5000 / 5700 / 6500 K | >70 (80, 90 optional) | 85° symmetric | IP66 | IK10 | 0-10V, DMX, DALI-2; sensor optional |  | 100-277VAC, 90-305VAC | 6 kV | >0.95 | 674 × 290 × 54 | 5.5 | 5 | 50000 | -40°C to +50°C | Die-cast ADC12, powder-coated, black | PC lens + tempered glass | Lumileds |  |  | 77-78
HB23 | HB23-300 (3 modules) | Linear panel high bay 85° – low glare, modular 100–450 W | Linear high bay | Industrial | 300 | 46500 | 155 |  |  |  | 3000 / 4000 / 5000 / 5700 / 6500 K | >70 (80, 90 optional) | 85° symmetric | IP66 | IK10 | 0-10V, DMX, DALI-2; sensor optional |  | 100-277VAC, 90-305VAC | 6 kV | >0.95 | 1011 × 290 × 54 | 8 | 5 | 50000 | -40°C to +50°C | Die-cast ADC12, powder-coated, black | PC lens + tempered glass | Lumileds |  |  | 77-78 | The catalogue lists two HB23-300 rows (2 and 3 modules) under the same code
HB23 | HB23-450 | Linear panel high bay 85° – low glare, modular 100–450 W | Linear high bay | Industrial | 450 | 67500 | 150 |  |  |  | 3000 / 4000 / 5000 / 5700 / 6500 K | >70 (80, 90 optional) | 85° symmetric | IP66 | IK10 | 0-10V, DMX, DALI-2; sensor optional |  | 100-277VAC, 90-305VAC | 6 kV | >0.95 | 1011 × 290 × 54 | 8 | 5 | 50000 | -40°C to +50°C | Die-cast ADC12, powder-coated, black | PC lens + tempered glass | Lumileds |  |  | 77-78
HB22 | HB22-150 | Modular aisle high bay 1–4 modules, narrow & asymmetric optics | Linear high bay | Industrial | 150 | 25500 | 170 |  |  |  | 3000 / 4000 / 5000 / 5700 / 6500 K | >70 (80, 90 optional) | Symmetric 15° / 25° / 40° / 60° / 90°; asymmetric P45°, 40×110°, 90×120°, 100×160°, T1, T2, T2×P60°, T2-B, T3, T4, T5×130° | IP66 | IK09 | 0-10V, DMX, DALI-2; Zhaga sensor optional |  | 100-277VAC, 90-305VAC | 6 kV | >0.95 | 359.5 × 280 × 144.5 | 2.31 | 5 | 50000 | -40°C to +50°C | Die-cast ADC12, powder-coated, black | PC lens + tempered glass |  |  |  | 79-80
HB22 | HB22-300 | Modular aisle high bay 1–4 modules, narrow & asymmetric optics | Linear high bay | Industrial | 300 | 51000 | 170 |  |  |  | 3000 / 4000 / 5000 / 5700 / 6500 K | >70 (80, 90 optional) | Symmetric 15° / 25° / 40° / 60° / 90°; asymmetric P45°, 40×110°, 90×120°, 100×160°, T1, T2, T2×P60°, T2-B, T3, T4, T5×130° | IP66 | IK09 | 0-10V, DMX, DALI-2; Zhaga sensor optional |  | 100-277VAC, 90-305VAC | 6 kV | >0.95 | 613 × 280 × 144.5 | 3.34 | 5 | 50000 | -40°C to +50°C | Die-cast ADC12, powder-coated, black | PC lens + tempered glass |  |  |  | 79-80 | Length: the 300 W and 600 W drawings look swapped in the catalogue – assumed 613 mm
HB22 | HB22-450 | Modular aisle high bay 1–4 modules, narrow & asymmetric optics | Linear high bay | Industrial | 450 | 76500 | 170 |  |  |  | 3000 / 4000 / 5000 / 5700 / 6500 K | >70 (80, 90 optional) | Symmetric 15° / 25° / 40° / 60° / 90°; asymmetric P45°, 40×110°, 90×120°, 100×160°, T1, T2, T2×P60°, T2-B, T3, T4, T5×130° | IP66 | IK09 | 0-10V, DMX, DALI-2; Zhaga sensor optional |  | 100-277VAC, 90-305VAC | 6 kV | >0.95 | 866.8 × 280 × 144.5 | 4.11 | 5 | 50000 | -40°C to +50°C | Die-cast ADC12, powder-coated, black | PC lens + tempered glass |  |  |  | 79-80
HB22 | HB22-600 | Modular aisle high bay 1–4 modules, narrow & asymmetric optics | Linear high bay | Industrial | 600 | 102000 | 170 |  |  |  | 3000 / 4000 / 5000 / 5700 / 6500 K | >70 (80, 90 optional) | Symmetric 15° / 25° / 40° / 60° / 90°; asymmetric P45°, 40×110°, 90×120°, 100×160°, T1, T2, T2×P60°, T2-B, T3, T4, T5×130° | IP66 | IK09 | 0-10V, DMX, DALI-2; Zhaga sensor optional |  | 100-277VAC, 90-305VAC | 6 kV | >0.95 | 1120.4 × 280 × 144.5 | 5.79 | 5 | 50000 | -40°C to +50°C | Die-cast ADC12, powder-coated, black | PC lens + tempered glass |  |  |  | 79-80 | Length assumed 1120.4 mm (see HB22-300)
HL02 | HL02-50 | Extruded aluminium linear high bay – Philips LEDs, MeanWell / Inventronics driver | Linear high bay | Industrial | 50 | 8200 | 160 | 7000 | 140 |  | 3000 / 4000 / 5000 / 5700 / 6500 K | >80 | 120° symmetric; asymmetric 30×70°, 60×90° | IP65 | IK10 | On/off (no dimming listed) |  | 100-277VAC | 6 kV | >0.90 | 283.6 × 137.7 × 115.6 | 1.8 | 5 | 50000 | -30°C to +50°C | 6063 extruded aluminium, black | Polycarbonate lens | Philips | MeanWell / Inventronics |  | 81-82 | 8,200 lm at 160 lm/W does not add up (50 W × 160 = 8,000 lm) – check
HL02 | HL02-100 | Extruded aluminium linear high bay – Philips LEDs, MeanWell / Inventronics driver | Linear high bay | Industrial | 100 | 16000 | 160 | 14000 | 140 |  | 3000 / 4000 / 5000 / 5700 / 6500 K | >80 | 120° symmetric; asymmetric 30×70°, 60×90° | IP65 | IK10 | On/off (no dimming listed) |  | 100-277VAC | 6 kV | >0.90 | 489.6 × 137.7 × 115.6 | 3 | 5 | 50000 | -30°C to +50°C | 6063 extruded aluminium, black | Polycarbonate lens | Philips | MeanWell / Inventronics |  | 81-82
HL02 | HL02-150 | Extruded aluminium linear high bay – Philips LEDs, MeanWell / Inventronics driver | Linear high bay | Industrial | 150 | 24000 | 160 | 21000 | 140 |  | 3000 / 4000 / 5000 / 5700 / 6500 K | >80 | 120° symmetric; asymmetric 30×70°, 60×90° | IP65 | IK10 | On/off (no dimming listed) |  | 100-277VAC | 6 kV | >0.90 | 721.6 × 137.7 × 115.6 | 3.8 | 5 | 50000 | -30°C to +50°C | 6063 extruded aluminium, black | Polycarbonate lens | Philips | MeanWell / Inventronics |  | 81-82
HL02 | HL02-200 | Extruded aluminium linear high bay – Philips LEDs, MeanWell / Inventronics driver | Linear high bay | Industrial | 200 | 32000 | 160 | 28000 | 140 |  | 3000 / 4000 / 5000 / 5700 / 6500 K | >80 | 120° symmetric; asymmetric 30×70°, 60×90° | IP65 | IK10 | On/off (no dimming listed) |  | 100-277VAC | 6 kV | >0.90 | 953.6 × 137.7 × 115.6 | 3.8 | 5 | 50000 | -30°C to +50°C | 6063 extruded aluminium, black | Polycarbonate lens | Philips | MeanWell / Inventronics |  | 81-82
HL02 | HL02-240 | Extruded aluminium linear high bay – Philips LEDs, MeanWell / Inventronics driver | Linear high bay | Industrial | 240 | 38400 | 160 | 33600 | 140 |  | 3000 / 4000 / 5000 / 5700 / 6500 K | >80 | 120° symmetric; asymmetric 30×70°, 60×90° | IP65 | IK10 | On/off (no dimming listed) |  | 100-277VAC | 6 kV | >0.90 | 1185.6 × 137.7 × 115.6 | 4.2 | 5 | 50000 | -30°C to +50°C | 6063 extruded aluminium, black | Polycarbonate lens | Philips | MeanWell / Inventronics |  | 81-82
HL03 | HL03-50 | Hybrid aluminium linear high bay 160 lm/W – aisle optics | Linear high bay | Industrial | 50 | 8000 | 160 | 7000 | 140 |  | 3000 / 4000 / 5000 / 5700 / 6500 K | >70 (80 optional) | 120° symmetric; asymmetric 60×90°, 30×70° | IP65 | IK10 | 0-10V, microwave sensor (plug-and-play) |  | 220-240VAC / 100-277VAC | 10 kV | >0.93 | 266 × 110.4 × 101 | 1.6 | 5 | 50000 | -30°C to +45°C | Die-cast end caps + 6063 extruded aluminium, black | Polycarbonate lens | Lumileds | Sosen |  | 83-84
HL03 | HL03-100 | Hybrid aluminium linear high bay 160 lm/W – aisle optics | Linear high bay | Industrial | 100 | 16000 | 160 | 14000 | 140 |  | 3000 / 4000 / 5000 / 5700 / 6500 K | >70 (80 optional) | 120° symmetric; asymmetric 60×90°, 30×70° | IP65 | IK10 | 0-10V, microwave sensor (plug-and-play) |  | 220-240VAC / 100-277VAC | 10 kV | >0.93 | 499 × 110.4 × 101 | 2.8 | 5 | 50000 | -30°C to +45°C | Die-cast end caps + 6063 extruded aluminium, black | Polycarbonate lens | Lumileds | Sosen |  | 83-84
HL03 | HL03-150 | Hybrid aluminium linear high bay 160 lm/W – aisle optics | Linear high bay | Industrial | 150 | 24000 | 160 | 21000 | 140 |  | 3000 / 4000 / 5000 / 5700 / 6500 K | >70 (80 optional) | 120° symmetric; asymmetric 60×90°, 30×70° | IP65 | IK10 | 0-10V, microwave sensor (plug-and-play) |  | 220-240VAC / 100-277VAC | 10 kV | >0.93 | 732 × 110.4 × 101 | 3.2 | 5 | 50000 | -30°C to +45°C | Die-cast end caps + 6063 extruded aluminium, black | Polycarbonate lens | Lumileds | Sosen |  | 83-84
HL03 | HL03-200 | Hybrid aluminium linear high bay 160 lm/W – aisle optics | Linear high bay | Industrial | 200 | 32000 | 160 | 28000 | 140 |  | 3000 / 4000 / 5000 / 5700 / 6500 K | >70 (80 optional) | 120° symmetric; asymmetric 60×90°, 30×70° | IP65 | IK10 | 0-10V, microwave sensor (plug-and-play) |  | 220-240VAC / 100-277VAC | 10 kV | >0.93 | 965 × 110.4 × 101 | 3.5 | 5 | 50000 | -30°C to +45°C | Die-cast end caps + 6063 extruded aluminium, black | Polycarbonate lens | Lumileds | Sosen |  | 83-84
HL03 | HL03-240 | Hybrid aluminium linear high bay 160 lm/W – aisle optics | Linear high bay | Industrial | 240 | 38400 | 160 | 33600 | 140 |  | 3000 / 4000 / 5000 / 5700 / 6500 K | >70 (80 optional) | 120° symmetric; asymmetric 60×90°, 30×70° | IP65 | IK10 | 0-10V, microwave sensor (plug-and-play) |  | 220-240VAC / 100-277VAC | 10 kV | >0.93 | 1198 × 110.4 × 101 | 3.8 | 5 | 50000 | -30°C to +45°C | Die-cast end caps + 6063 extruded aluminium, black | Polycarbonate lens | Lumileds | Sosen |  | 83-84
SL05 | SL05-30 | Finless tool-free street light, NEMA + Zhaga, safety disconnect | Street light | Street & area | 30 | 5700 | 190 | 5100 | 170 |  | 3000 / 4000 / 5000 / 5700 / 6500 K | >70 (80 optional) | Type II / III / IV | IP66 | IK10 | 0-10V, DALI, daylight sensor; NEMA photocell + Zhaga |  | 100-277VAC | 10 kV (20 kV optional) | >0.95 | 521 × 240 × 91 | 3.8 | 5 | 50000 | -30°C to +50°C | Die-cast ADC12, powder-coated, grey | PC lens + tempered glass |  |  |  | 87-88
SL05 | SL05-50 | Finless tool-free street light, NEMA + Zhaga, safety disconnect | Street light | Street & area | 50 | 9250 | 185 | 8250 | 165 |  | 3000 / 4000 / 5000 / 5700 / 6500 K | >70 (80 optional) | Type II / III / IV | IP66 | IK10 | 0-10V, DALI, daylight sensor; NEMA photocell + Zhaga |  | 100-277VAC | 10 kV (20 kV optional) | >0.95 | 521 × 240 × 91 | 3.8 | 5 | 50000 | -30°C to +50°C | Die-cast ADC12, powder-coated, grey | PC lens + tempered glass |  |  |  | 87-88
SL05 | SL05-60 | Finless tool-free street light, NEMA + Zhaga, safety disconnect | Street light | Street & area | 60 | 9600 | 160 | 8400 | 140 |  | 3000 / 4000 / 5000 / 5700 / 6500 K | >70 (80 optional) | Type II / III / IV | IP66 | IK10 | 0-10V, DALI, daylight sensor; NEMA photocell + Zhaga |  | 100-277VAC | 10 kV (20 kV optional) | >0.95 | 521 × 240 × 91 | 3.8 | 5 | 50000 | -30°C to +50°C | Die-cast ADC12, powder-coated, grey | PC lens + tempered glass |  |  |  | 87-88 | Catalogue says 180 / 160 lm/W but lists 9,600 / 8,400 lm (= 160 / 140 lm/W) – lumens kept
SL05 | SL05-80 | Finless tool-free street light, NEMA + Zhaga, safety disconnect | Street light | Street & area | 80 | 15200 | 190 | 13600 | 170 |  | 3000 / 4000 / 5000 / 5700 / 6500 K | >70 (80 optional) | Type II / III / IV | IP66 | IK10 | 0-10V, DALI, daylight sensor; NEMA photocell + Zhaga |  | 100-277VAC | 10 kV (20 kV optional) | >0.95 | 599 × 290 × 106 | 5.4 | 5 | 50000 | -30°C to +50°C | Die-cast ADC12, powder-coated, grey | PC lens + tempered glass |  |  |  | 87-88
SL05 | SL05-100 | Finless tool-free street light, NEMA + Zhaga, safety disconnect | Street light | Street & area | 100 | 18500 | 185 | 16500 | 165 |  | 3000 / 4000 / 5000 / 5700 / 6500 K | >70 (80 optional) | Type II / III / IV | IP66 | IK10 | 0-10V, DALI, daylight sensor; NEMA photocell + Zhaga |  | 100-277VAC | 10 kV (20 kV optional) | >0.95 | 599 × 290 × 106 | 5.4 | 5 | 50000 | -30°C to +50°C | Die-cast ADC12, powder-coated, grey | PC lens + tempered glass |  |  |  | 87-88
SL05 | SL05-120 | Finless tool-free street light, NEMA + Zhaga, safety disconnect | Street light | Street & area | 120 | 21600 | 180 | 19200 | 160 |  | 3000 / 4000 / 5000 / 5700 / 6500 K | >70 (80 optional) | Type II / III / IV | IP66 | IK10 | 0-10V, DALI, daylight sensor; NEMA photocell + Zhaga |  | 100-277VAC | 10 kV (20 kV optional) | >0.95 | 599 × 290 × 106 | 5.4 | 5 | 50000 | -30°C to +50°C | Die-cast ADC12, powder-coated, grey | PC lens + tempered glass |  |  |  | 87-88
SL05 | SL05-150 | Finless tool-free street light, NEMA + Zhaga, safety disconnect | Street light | Street & area | 150 | 27750 | 185 | 24750 | 165 |  | 3000 / 4000 / 5000 / 5700 / 6500 K | >70 (80 optional) | Type II / III / IV | IP66 | IK10 | 0-10V, DALI, daylight sensor; NEMA photocell + Zhaga |  | 100-277VAC | 10 kV (20 kV optional) | >0.95 | 699 × 290 × 106 | 6.2 | 5 | 50000 | -30°C to +50°C | Die-cast ADC12, powder-coated, grey | PC lens + tempered glass |  |  |  | 87-88
SL05 | SL05-200 | Finless tool-free street light, NEMA + Zhaga, safety disconnect | Street light | Street & area | 200 | 36000 | 180 | 32000 | 160 |  | 3000 / 4000 / 5000 / 5700 / 6500 K | >70 (80 optional) | Type II / III / IV | IP66 | IK10 | 0-10V, DALI, daylight sensor; NEMA photocell + Zhaga |  | 100-277VAC | 10 kV (20 kV optional) | >0.95 | 699 × 290 × 106 | 6.2 | 5 | 50000 | -30°C to +50°C | Die-cast ADC12, powder-coated, grey | PC lens + tempered glass |  |  |  | 87-88
SL05 | SL05-250 | Finless tool-free street light, NEMA + Zhaga, safety disconnect | Street light | Street & area | 250 | 42500 | 170 | 37500 | 150 |  | 3000 / 4000 / 5000 / 5700 / 6500 K | >70 (80 optional) | Type II / III / IV | IP66 | IK10 | 0-10V, DALI, daylight sensor; NEMA photocell + Zhaga |  | 100-277VAC | 10 kV (20 kV optional) | >0.95 | 699 × 290 × 106 | 6.2 | 5 | 50000 | -30°C to +50°C | Die-cast ADC12, powder-coated, grey | PC lens + tempered glass |  |  |  | 87-88 | Printed as "4,2500 / 3,7500 lm" – read as 42,500 / 37,500 lm
SL04 | SL04-50 | Budget finless street light with 4-in-1 wattage selector | Street light | Street & area | 50 | 8500 | 170 |  |  |  | 3000 / 4000 / 5000 / 5700 / 6500 K | >70 (80, 90 optional) | Type II | IP66 | IK10 | 0-10V, DALI, daylight sensor; NEMA + Zhaga bases | 4 selectable wattages per housing: 50/60/80/100 W or 120/150/180/200 W | 220-240VAC / 100-277VAC / 180-528VAC | 10 kV (20 kV optional) | >0.95 | 633 × 162 × 97 | 2.8 | 5 | 50000 | -30°C to +50°C | Die-cast ADC12, powder-coated, grey | Polycarbonate lens | Lumileds |  |  | 89-90
SL04 | SL04-60 | Budget finless street light with 4-in-1 wattage selector | Street light | Street & area | 60 | 9900 | 165 |  |  |  | 3000 / 4000 / 5000 / 5700 / 6500 K | >70 (80, 90 optional) | Type II | IP66 | IK10 | 0-10V, DALI, daylight sensor; NEMA + Zhaga bases | 4 selectable wattages per housing: 50/60/80/100 W or 120/150/180/200 W | 220-240VAC / 100-277VAC / 180-528VAC | 10 kV (20 kV optional) | >0.95 | 633 × 162 × 97 | 2.8 | 5 | 50000 | -30°C to +50°C | Die-cast ADC12, powder-coated, grey | Polycarbonate lens | Lumileds |  |  | 89-90
SL04 | SL04-80 | Budget finless street light with 4-in-1 wattage selector | Street light | Street & area | 80 | 12800 | 160 |  |  |  | 3000 / 4000 / 5000 / 5700 / 6500 K | >70 (80, 90 optional) | Type II | IP66 | IK10 | 0-10V, DALI, daylight sensor; NEMA + Zhaga bases | 4 selectable wattages per housing: 50/60/80/100 W or 120/150/180/200 W | 220-240VAC / 100-277VAC / 180-528VAC | 10 kV (20 kV optional) | >0.95 | 633 × 162 × 97 | 2.8 | 5 | 50000 | -30°C to +50°C | Die-cast ADC12, powder-coated, grey | Polycarbonate lens | Lumileds |  |  | 89-90
SL04 | SL04-100 | Budget finless street light with 4-in-1 wattage selector | Street light | Street & area | 100 | 15500 | 155 |  |  |  | 3000 / 4000 / 5000 / 5700 / 6500 K | >70 (80, 90 optional) | Type II | IP66 | IK10 | 0-10V, DALI, daylight sensor; NEMA + Zhaga bases | 4 selectable wattages per housing: 50/60/80/100 W or 120/150/180/200 W | 220-240VAC / 100-277VAC / 180-528VAC | 10 kV (20 kV optional) | >0.95 | 633 × 162 × 97 | 2.8 | 5 | 50000 | -30°C to +50°C | Die-cast ADC12, powder-coated, grey | Polycarbonate lens | Lumileds |  |  | 89-90
SL04 | SL04-120 | Budget finless street light with 4-in-1 wattage selector | Street light | Street & area | 120 | 20400 | 170 |  |  |  | 3000 / 4000 / 5000 / 5700 / 6500 K | >70 (80, 90 optional) | Type II | IP66 | IK10 | 0-10V, DALI, daylight sensor; NEMA + Zhaga bases | 4 selectable wattages per housing: 50/60/80/100 W or 120/150/180/200 W | 220-240VAC / 100-277VAC / 180-528VAC | 10 kV (20 kV optional) | >0.95 | 813 × 162 × 98 | 3.8 | 5 | 50000 | -30°C to +50°C | Die-cast ADC12, powder-coated, grey | Polycarbonate lens | Lumileds |  |  | 89-90
SL04 | SL04-150 | Budget finless street light with 4-in-1 wattage selector | Street light | Street & area | 150 | 24750 | 165 |  |  |  | 3000 / 4000 / 5000 / 5700 / 6500 K | >70 (80, 90 optional) | Type II | IP66 | IK10 | 0-10V, DALI, daylight sensor; NEMA + Zhaga bases | 4 selectable wattages per housing: 50/60/80/100 W or 120/150/180/200 W | 220-240VAC / 100-277VAC / 180-528VAC | 10 kV (20 kV optional) | >0.95 | 813 × 162 × 98 | 3.8 | 5 | 50000 | -30°C to +50°C | Die-cast ADC12, powder-coated, grey | Polycarbonate lens | Lumileds |  |  | 89-90
SL04 | SL04-180 | Budget finless street light with 4-in-1 wattage selector | Street light | Street & area | 180 | 28800 | 160 |  |  |  | 3000 / 4000 / 5000 / 5700 / 6500 K | >70 (80, 90 optional) | Type II | IP66 | IK10 | 0-10V, DALI, daylight sensor; NEMA + Zhaga bases | 4 selectable wattages per housing: 50/60/80/100 W or 120/150/180/200 W | 220-240VAC / 100-277VAC / 180-528VAC | 10 kV (20 kV optional) | >0.95 | 813 × 162 × 98 | 3.8 | 5 | 50000 | -30°C to +50°C | Die-cast ADC12, powder-coated, grey | Polycarbonate lens | Lumileds |  |  | 89-90
SL04 | SL04-200 | Budget finless street light with 4-in-1 wattage selector | Street light | Street & area | 200 | 31000 | 155 |  |  |  | 3000 / 4000 / 5000 / 5700 / 6500 K | >70 (80, 90 optional) | Type II | IP66 | IK10 | 0-10V, DALI, daylight sensor; NEMA + Zhaga bases | 4 selectable wattages per housing: 50/60/80/100 W or 120/150/180/200 W | 220-240VAC / 100-277VAC / 180-528VAC | 10 kV (20 kV optional) | >0.95 | 813 × 162 × 98 | 3.8 | 5 | 50000 | -30°C to +50°C | Die-cast ADC12, powder-coated, grey | Polycarbonate lens | Lumileds |  |  | 89-90
SL03 | SL03-30 | Multi-mounting street light with 3-in-1 power switch | Street light | Street & area | 30 | 5700 | 190 | 5100 | 170 |  | 3000 / 4000 / 5000 / 5700 / 6500 K | >70 (80, 90 optional) | Type II / III / IV | IP66 | IK10 | 0-10V, DALI, daylight sensor; NEMA photocell | 3 selectable wattages per housing: 30/50/60, 80/100/120 or 150/180/200 W | 220-240VAC / 100-277VAC | 10 kV (20 kV optional) | >0.95 | 505 × 200 × 79 | 2.8 | 5 | 50000 | -30°C to +50°C | Die-cast ADC12, powder-coated, grey | Polycarbonate lens | Lumileds or Sanan |  |  | 91-92
SL03 | SL03-50 | Multi-mounting street light with 3-in-1 power switch | Street light | Street & area | 50 | 9250 | 185 | 8250 | 165 |  | 3000 / 4000 / 5000 / 5700 / 6500 K | >70 (80, 90 optional) | Type II / III / IV | IP66 | IK10 | 0-10V, DALI, daylight sensor; NEMA photocell | 3 selectable wattages per housing: 30/50/60, 80/100/120 or 150/180/200 W | 220-240VAC / 100-277VAC | 10 kV (20 kV optional) | >0.95 | 505 × 200 × 79 | 2.8 | 5 | 50000 | -30°C to +50°C | Die-cast ADC12, powder-coated, grey | Polycarbonate lens | Lumileds or Sanan |  |  | 91-92
SL03 | SL03-60 | Multi-mounting street light with 3-in-1 power switch | Street light | Street & area | 60 | 10800 | 180 | 9600 | 160 |  | 3000 / 4000 / 5000 / 5700 / 6500 K | >70 (80, 90 optional) | Type II / III / IV | IP66 | IK10 | 0-10V, DALI, daylight sensor; NEMA photocell | 3 selectable wattages per housing: 30/50/60, 80/100/120 or 150/180/200 W | 220-240VAC / 100-277VAC | 10 kV (20 kV optional) | >0.95 | 505 × 200 × 79 | 2.8 | 5 | 50000 | -30°C to +50°C | Die-cast ADC12, powder-coated, grey | Polycarbonate lens | Lumileds or Sanan |  |  | 91-92
SL03 | SL03-80 | Multi-mounting street light with 3-in-1 power switch | Street light | Street & area | 80 | 15200 | 190 | 13600 | 170 |  | 3000 / 4000 / 5000 / 5700 / 6500 K | >70 (80, 90 optional) | Type II / III / IV | IP66 | IK10 | 0-10V, DALI, daylight sensor; NEMA photocell | 3 selectable wattages per housing: 30/50/60, 80/100/120 or 150/180/200 W | 220-240VAC / 100-277VAC | 10 kV (20 kV optional) | >0.95 | 596 × 240 × 84 | 3.8 | 5 | 50000 | -30°C to +50°C | Die-cast ADC12, powder-coated, grey | Polycarbonate lens | Lumileds or Sanan |  |  | 91-92
SL03 | SL03-100 | Multi-mounting street light with 3-in-1 power switch | Street light | Street & area | 100 | 18500 | 185 | 16500 | 165 |  | 3000 / 4000 / 5000 / 5700 / 6500 K | >70 (80, 90 optional) | Type II / III / IV | IP66 | IK10 | 0-10V, DALI, daylight sensor; NEMA photocell | 3 selectable wattages per housing: 30/50/60, 80/100/120 or 150/180/200 W | 220-240VAC / 100-277VAC | 10 kV (20 kV optional) | >0.95 | 596 × 240 × 84 | 3.8 | 5 | 50000 | -30°C to +50°C | Die-cast ADC12, powder-coated, grey | Polycarbonate lens | Lumileds or Sanan |  |  | 91-92
SL03 | SL03-120 | Multi-mounting street light with 3-in-1 power switch | Street light | Street & area | 120 | 21600 | 180 | 19200 | 160 |  | 3000 / 4000 / 5000 / 5700 / 6500 K | >70 (80, 90 optional) | Type II / III / IV | IP66 | IK10 | 0-10V, DALI, daylight sensor; NEMA photocell | 3 selectable wattages per housing: 30/50/60, 80/100/120 or 150/180/200 W | 220-240VAC / 100-277VAC | 10 kV (20 kV optional) | >0.95 | 596 × 240 × 84 | 3.8 | 5 | 50000 | -30°C to +50°C | Die-cast ADC12, powder-coated, grey | Polycarbonate lens | Lumileds or Sanan |  |  | 91-92
SL03 | SL03-150 | Multi-mounting street light with 3-in-1 power switch | Street light | Street & area | 150 | 27750 | 185 | 24750 | 165 |  | 3000 / 4000 / 5000 / 5700 / 6500 K | >70 (80, 90 optional) | Type II / III / IV | IP66 | IK10 | 0-10V, DALI, daylight sensor; NEMA photocell | 3 selectable wattages per housing: 30/50/60, 80/100/120 or 150/180/200 W | 220-240VAC / 100-277VAC | 10 kV (20 kV optional) | >0.95 | 655 × 260 × 84 | 4.6 | 5 | 50000 | -30°C to +50°C | Die-cast ADC12, powder-coated, grey | Polycarbonate lens | Lumileds or Sanan |  |  | 91-92
SL03 | SL03-180 | Multi-mounting street light with 3-in-1 power switch | Street light | Street & area | 180 | 32400 | 180 | 28800 | 160 |  | 3000 / 4000 / 5000 / 5700 / 6500 K | >70 (80, 90 optional) | Type II / III / IV | IP66 | IK10 | 0-10V, DALI, daylight sensor; NEMA photocell | 3 selectable wattages per housing: 30/50/60, 80/100/120 or 150/180/200 W | 220-240VAC / 100-277VAC | 10 kV (20 kV optional) | >0.95 | 655 × 260 × 84 | 4.6 | 5 | 50000 | -30°C to +50°C | Die-cast ADC12, powder-coated, grey | Polycarbonate lens | Lumileds or Sanan |  |  | 91-92
SL03 | SL03-200 | Multi-mounting street light with 3-in-1 power switch | Street light | Street & area | 200 | 36000 | 180 | 32000 | 160 |  | 3000 / 4000 / 5000 / 5700 / 6500 K | >70 (80, 90 optional) | Type II / III / IV | IP66 | IK10 | 0-10V, DALI, daylight sensor; NEMA photocell | 3 selectable wattages per housing: 30/50/60, 80/100/120 or 150/180/200 W | 220-240VAC / 100-277VAC | 10 kV (20 kV optional) | >0.95 | 655 × 260 × 84 | 4.6 | 5 | 50000 | -30°C to +50°C | Die-cast ADC12, powder-coated, grey | Polycarbonate lens | Lumileds or Sanan |  |  | 91-92
SL02 | SL02-30 | One-piece die-cast budget street light 140 lm/W | Street light | Street & area | 30 | 4200 | 140 |  |  |  | 3000 / 4000 / 5000 / 5700 / 6500 K | >70 (80, 90 optional) | Type III | IP66 | IK10 | 0-10V, daylight sensor; photocell optional |  | 100-277VAC | 10 kV | >0.95 | 445 × 135 × 77 | 1.1 | 5 | 50000 | -30°C to +50°C | One-piece die-cast ADC12, powder-coated, grey | UV-resistant polycarbonate lens | Lumileds / Sanan |  |  | 93-94
SL02 | SL02-60 | One-piece die-cast budget street light 140 lm/W | Street light | Street & area | 60 | 8400 | 140 |  |  |  | 3000 / 4000 / 5000 / 5700 / 6500 K | >70 (80, 90 optional) | Type III | IP66 | IK10 | 0-10V, daylight sensor; photocell optional |  | 100-277VAC | 10 kV | >0.95 | 445 × 135 × 77 | 1.1 | 5 | 50000 | -30°C to +50°C | One-piece die-cast ADC12, powder-coated, grey | UV-resistant polycarbonate lens | Lumileds / Sanan |  |  | 93-94
SL02 | SL02-100 | One-piece die-cast budget street light 140 lm/W | Street light | Street & area | 100 | 14000 | 140 |  |  |  | 3000 / 4000 / 5000 / 5700 / 6500 K | >70 (80, 90 optional) | Type III | IP66 | IK10 | 0-10V, daylight sensor; photocell optional |  | 100-277VAC | 10 kV | >0.95 | 565 × 199 × 87 | 2.5 | 5 | 50000 | -30°C to +50°C | One-piece die-cast ADC12, powder-coated, grey | UV-resistant polycarbonate lens | Lumileds / Sanan |  |  | 93-94
AL03 | AL03-100 | 170 lm/W area light, smart-control ready (photocell, microwave, Bluetooth) | Area / flood light | Street & area | 100 | 17000 | 170 | 16000 | 160 |  | 3000 / 4000 / 5000 / 5700 / 6500 K | >70 (80 optional) | Asymmetric Type II / III / IV / V | IP65 | IK10 | 0-10V, PWM, microwave sensor, Bluetooth; photocell / shorting cap |  | 100-277VAC | 10 kV | >0.9 | 593 × 265 × 79 | 4.2 | 5 | 50000 | -30°C to +45°C | Die-cast ADC12, powder-coated, black | Polycarbonate lens | Lumileds 5050 | Sosen / Lifud / Fahold | Slip fitter (SF), trunnion (TR), pole/wall (PD/R) | 95-96
AL03 | AL03-120 | 170 lm/W area light, smart-control ready (photocell, microwave, Bluetooth) | Area / flood light | Street & area | 120 | 20400 | 170 | 19200 | 160 |  | 3000 / 4000 / 5000 / 5700 / 6500 K | >70 (80 optional) | Asymmetric Type II / III / IV / V | IP65 | IK10 | 0-10V, PWM, microwave sensor, Bluetooth; photocell / shorting cap |  | 100-277VAC | 10 kV | >0.9 | 593 × 265 × 79 | 4.2 | 5 | 50000 | -30°C to +45°C | Die-cast ADC12, powder-coated, black | Polycarbonate lens | Lumileds 5050 | Sosen / Lifud / Fahold | Slip fitter (SF), trunnion (TR), pole/wall (PD/R) | 95-96
AL03 | AL03-150 | 170 lm/W area light, smart-control ready (photocell, microwave, Bluetooth) | Area / flood light | Street & area | 150 | 25500 | 170 | 24000 | 160 |  | 3000 / 4000 / 5000 / 5700 / 6500 K | >70 (80 optional) | Asymmetric Type II / III / IV / V | IP65 | IK10 | 0-10V, PWM, microwave sensor, Bluetooth; photocell / shorting cap |  | 100-277VAC | 10 kV | >0.9 | 593 × 265 × 79 | 4.3 | 5 | 50000 | -30°C to +45°C | Die-cast ADC12, powder-coated, black | Polycarbonate lens | Lumileds 5050 | Sosen / Lifud / Fahold | Slip fitter (SF), trunnion (TR), pole/wall (PD/R) | 95-96
AL03 | AL03-200 | 170 lm/W area light, smart-control ready (photocell, microwave, Bluetooth) | Area / flood light | Street & area | 200 | 34000 | 170 | 32000 | 160 |  | 3000 / 4000 / 5000 / 5700 / 6500 K | >70 (80 optional) | Asymmetric Type II / III / IV / V | IP65 | IK10 | 0-10V, PWM, microwave sensor, Bluetooth; photocell / shorting cap |  | 100-277VAC | 10 kV | >0.9 | 593 × 265 × 79 | 4.45 | 5 | 50000 | -30°C to +45°C | Die-cast ADC12, powder-coated, black | Polycarbonate lens | Lumileds 5050 | Sosen / Lifud / Fahold | Slip fitter (SF), trunnion (TR), pole/wall (PD/R) | 95-96
AL03 | AL03-240 | 170 lm/W area light, smart-control ready (photocell, microwave, Bluetooth) | Area / flood light | Street & area | 240 | 40800 | 170 | 38400 | 160 |  | 3000 / 4000 / 5000 / 5700 / 6500 K | >70 (80 optional) | Asymmetric Type II / III / IV / V | IP65 | IK10 | 0-10V, PWM, microwave sensor, Bluetooth; photocell / shorting cap |  | 100-277VAC | 10 kV | >0.9 | 593 × 265 × 79 | 4.45 | 5 | 50000 | -30°C to +45°C | Die-cast ADC12, powder-coated, black | Polycarbonate lens | Lumileds 5050 | Sosen / Lifud / Fahold | Slip fitter (SF), trunnion (TR), pole/wall (PD/R) | 95-96
AL03 | AL03-300 | 170 lm/W area light, smart-control ready (photocell, microwave, Bluetooth) | Area / flood light | Street & area | 300 | 51000 | 170 | 48000 | 160 |  | 3000 / 4000 / 5000 / 5700 / 6500 K | >70 (80 optional) | Asymmetric Type II / III / IV / V | IP65 | IK10 | 0-10V, PWM, microwave sensor, Bluetooth; photocell / shorting cap |  | 100-277VAC | 10 kV | >0.9 | 697 × 338 × 86 | 6.35 | 5 | 50000 | -30°C to +45°C | Die-cast ADC12, powder-coated, black | Polycarbonate lens | Lumileds 5050 | Sosen / Lifud / Fahold | Slip fitter (SF), trunnion (TR), pole/wall (PD/R) | 95-96
AL03 | AL03-400 | 170 lm/W area light, smart-control ready (photocell, microwave, Bluetooth) | Area / flood light | Street & area | 400 | 68000 | 170 | 64000 | 160 |  | 3000 / 4000 / 5000 / 5700 / 6500 K | >70 (80 optional) | Asymmetric Type II / III / IV / V | IP65 | IK10 | 0-10V, PWM, microwave sensor, Bluetooth; photocell / shorting cap |  | 100-277VAC | 10 kV | >0.9 | 697 × 338 × 86 | 6.5 | 5 | 50000 | -30°C to +45°C | Die-cast ADC12, powder-coated, black | Polycarbonate lens | Lumileds 5050 | Sosen / Lifud / Fahold | Slip fitter (SF), trunnion (TR), pole/wall (PD/R) | 95-96
AL02 | AL02-100 | Die-cast area light 145 lm/W – parking lots | Area / flood light | Street & area | 100 | 14500 | 145 |  |  |  | 3000 / 4000 / 5000 / 5700 / 6500 K | >70 (80 optional) | 30° symmetric; asymmetric 90×120°, Type II, Type III | IP65 | IK10 | 0-10V, PWM, microwave sensor, photocell |  | 100-277VAC | 10 kV | >0.95 | 514 × 312 × 78 | 4.3 | 5 | 50000 | -30°C to +50°C | Die-cast ADC12, powder-coated, black | Polycarbonate lens | Lumileds 3030 | MeanWell / Sosen | SF, PD, TR brackets; 1–4 heads per pole | 97-98
AL02 | AL02-150 | Die-cast area light 145 lm/W – parking lots | Area / flood light | Street & area | 150 | 21750 | 145 |  |  |  | 3000 / 4000 / 5000 / 5700 / 6500 K | >70 (80 optional) | 30° symmetric; asymmetric 90×120°, Type II, Type III | IP65 | IK10 | 0-10V, PWM, microwave sensor, photocell |  | 100-277VAC | 10 kV | >0.95 | 514 × 312 × 78 | 4.8 | 5 | 50000 | -30°C to +50°C | Die-cast ADC12, powder-coated, black | Polycarbonate lens | Lumileds 3030 | MeanWell / Sosen | SF, PD, TR brackets; 1–4 heads per pole | 97-98
AL02 | AL02-240 | Die-cast area light 145 lm/W – parking lots | Area / flood light | Street & area | 240 | 34800 | 145 |  |  |  | 3000 / 4000 / 5000 / 5700 / 6500 K | >70 (80 optional) | 30° symmetric; asymmetric 90×120°, Type II, Type III | IP65 | IK10 | 0-10V, PWM, microwave sensor, photocell |  | 100-277VAC | 10 kV | >0.95 | 679 × 311 × 78 | 6.4 | 5 | 50000 | -30°C to +50°C | Die-cast ADC12, powder-coated, black | Polycarbonate lens | Lumileds 3030 | MeanWell / Sosen | SF, PD, TR brackets; 1–4 heads per pole | 97-98
AL02 | AL02-300 | Die-cast area light 145 lm/W – parking lots | Area / flood light | Street & area | 300 | 43500 | 145 |  |  |  | 3000 / 4000 / 5000 / 5700 / 6500 K | >70 (80 optional) | 30° symmetric; asymmetric 90×120°, Type II, Type III | IP65 | IK10 | 0-10V, PWM, microwave sensor, photocell |  | 100-277VAC | 10 kV | >0.95 | 679 × 311 × 78 | 7.1 | 5 | 50000 | -30°C to +50°C | Die-cast ADC12, powder-coated, black | Polycarbonate lens | Lumileds 3030 | MeanWell / Sosen | SF, PD, TR brackets; 1–4 heads per pole | 97-98
AL02 | AL02-400 | Die-cast area light 145 lm/W – parking lots | Area / flood light | Street & area | 400 | 58000 | 145 |  |  |  | 3000 / 4000 / 5000 / 5700 / 6500 K | >70 (80 optional) | 30° symmetric; asymmetric 90×120°, Type II, Type III | IP65 | IK10 | 0-10V, PWM, microwave sensor, photocell |  | 100-277VAC | 10 kV | >0.95 | 863 × 312 × 78 | 11.5 | 5 | 50000 | -30°C to +50°C | Die-cast ADC12, powder-coated, black | Polycarbonate lens | Lumileds 3030 | MeanWell / Sosen | SF, PD, TR brackets; 1–4 heads per pole | 97-98 | Printed as "AL03-400" in the AL02 table – taken as AL02-400
AL01 | AL01-100 | 150 lm/W area light – Philips LEDs, MeanWell / Sosen drivers | Area / flood light | Street & area | 100 | 15000 | 150 |  |  |  | 3000 / 4000 / 5000 / 5700 / 6500 K | >70 (80 optional) | Symmetric 30° / 60°; asymmetric 90×120°, Type III | IP65 | IK10 | 0-10V, DALI-2, PWM, microwave sensor, photocell |  | 100-277VAC | 10 kV | >0.95 | 435 × 382 × 95 | 6.2 | 5 | 50000 | -30°C to +50°C | Die-cast ADC12, powder-coated, black | Polycarbonate lens | Philips | MeanWell / Sosen | SF, PD, TR and U brackets | 99-100
AL01 | AL01-150 | 150 lm/W area light – Philips LEDs, MeanWell / Sosen drivers | Area / flood light | Street & area | 150 | 21000 | 140 |  |  |  | 3000 / 4000 / 5000 / 5700 / 6500 K | >70 (80 optional) | Symmetric 30° / 60°; asymmetric 90×120°, Type III | IP65 | IK10 | 0-10V, DALI-2, PWM, microwave sensor, photocell |  | 100-277VAC | 10 kV | >0.95 | 435 × 382 × 95 | 6.2 | 5 | 50000 | -30°C to +50°C | Die-cast ADC12, powder-coated, black | Polycarbonate lens | Philips | MeanWell / Sosen | SF, PD, TR and U brackets | 99-100
AL01 | AL01-200 | 150 lm/W area light – Philips LEDs, MeanWell / Sosen drivers | Area / flood light | Street & area | 200 | 28000 | 140 |  |  |  | 3000 / 4000 / 5000 / 5700 / 6500 K | >70 (80 optional) | Symmetric 30° / 60°; asymmetric 90×120°, Type III | IP65 | IK10 | 0-10V, DALI-2, PWM, microwave sensor, photocell |  | 100-277VAC | 10 kV | >0.95 | 435 × 382 × 95 | 6.45 | 5 | 50000 | -30°C to +50°C | Die-cast ADC12, powder-coated, black | Polycarbonate lens | Philips | MeanWell / Sosen | SF, PD, TR and U brackets | 99-100
AL01 | AL01-300 | 150 lm/W area light – Philips LEDs, MeanWell / Sosen drivers | Area / flood light | Street & area | 300 | 42000 | 140 |  |  |  | 3000 / 4000 / 5000 / 5700 / 6500 K | >70 (80 optional) | Symmetric 30° / 60°; asymmetric 90×120°, Type III | IP65 | IK10 | 0-10V, DALI-2, PWM, microwave sensor, photocell |  | 100-277VAC | 10 kV | >0.95 | 659 × 382 × 95 | 10.8 | 5 | 50000 | -30°C to +50°C | Die-cast ADC12, powder-coated, black | Polycarbonate lens | Philips | MeanWell / Sosen | SF, PD, TR and U brackets | 99-100
AL01 | AL01-400 | 150 lm/W area light – Philips LEDs, MeanWell / Sosen drivers | Area / flood light | Street & area | 400 | 54000 | 135 |  |  |  | 3000 / 4000 / 5000 / 5700 / 6500 K | >70 (80 optional) | Symmetric 30° / 60°; asymmetric 90×120°, Type III | IP65 | IK10 | 0-10V, DALI-2, PWM, microwave sensor, photocell |  | 100-277VAC | 10 kV | >0.95 | 659 × 382 × 95 | 11.2 | 5 | 50000 | -30°C to +50°C | Die-cast ADC12, powder-coated, black | Polycarbonate lens | Philips | MeanWell / Sosen | SF, PD, TR and U brackets | 99-100
AL05 | AL05-30 | 3-in-1 tunable post top – garden & pathway | Post top | Street & area | 30 | 4200 | 140 |  |  |  | 3000 / 4000 / 5000 / 5700 / 6500 K (3-in-1 tunable) | >70 (80, 90 optional) | Symmetric 25° / 55° / 90° / 120°; asymmetric T2-M, T3-M, T4-M | IP66 | IK08 | 0-10V; NEMA socket / Zhaga receptacle, photocell, shorting cap | 100 / 75 / 50 % (toggle switch) | 100-277VAC | 10 kV (20 kV external SPD optional) | >0.95 | Ø345 × 514 (Ø92 spigot) | 4.5 | 5 | 50000 | -30°C to +50°C | Die-cast ADC12, powder-coated, grey | Anti-UV polycarbonate lens | Lumileds |  |  | 101-102
AL05 | AL05-50 | 3-in-1 tunable post top – garden & pathway | Post top | Street & area | 50 | 7000 | 140 |  |  |  | 3000 / 4000 / 5000 / 5700 / 6500 K (3-in-1 tunable) | >70 (80, 90 optional) | Symmetric 25° / 55° / 90° / 120°; asymmetric T2-M, T3-M, T4-M | IP66 | IK08 | 0-10V; NEMA socket / Zhaga receptacle, photocell, shorting cap | 100 / 75 / 50 % (toggle switch) | 100-277VAC | 10 kV (20 kV external SPD optional) | >0.95 | Ø345 × 514 (Ø92 spigot) | 4.5 | 5 | 50000 | -30°C to +50°C | Die-cast ADC12, powder-coated, grey | Anti-UV polycarbonate lens | Lumileds |  |  | 101-102
AL05 | AL05-100 | 3-in-1 tunable post top – garden & pathway | Post top | Street & area | 100 | 14000 | 140 |  |  |  | 3000 / 4000 / 5000 / 5700 / 6500 K (3-in-1 tunable) | >70 (80, 90 optional) | Symmetric 25° / 55° / 90° / 120°; asymmetric T2-M, T3-M, T4-M | IP66 | IK08 | 0-10V; NEMA socket / Zhaga receptacle, photocell, shorting cap | 100 / 75 / 50 % (toggle switch) | 100-277VAC | 10 kV (20 kV external SPD optional) | >0.95 | Ø345 × 514 (Ø92 spigot) | 4.5 | 5 | 50000 | -30°C to +50°C | Die-cast ADC12, powder-coated, grey | Anti-UV polycarbonate lens | Lumileds |  |  | 101-102
WP01 | WP01-60 | Die-cast wall pack 130 lm/W – asymmetric forward throw, dark-sky | Wall pack | Street & area | 60 | 7800 | 130 |  |  |  | 3000 / 4000 / 5000 / 5700 / 6500 K | 70 / 80 | 110° symmetric; asymmetric T2-M, T3-M, T4-M | IP65 / IP66 | IK08 | On/off (no dimming listed) |  | 100-277VAC |  | >0.90 | 362 × 302 × 193 | 2.3 | 5 | 50000 | -30°C to +50°C | Die-cast ADC12, powder-coated, dark bronze | Glass (PC optional) | Samsung |  |  | 103-104
WP01 | WP01-80 | Die-cast wall pack 130 lm/W – asymmetric forward throw, dark-sky | Wall pack | Street & area | 80 | 10400 | 130 |  |  |  | 3000 / 4000 / 5000 / 5700 / 6500 K | 70 / 80 | 110° symmetric; asymmetric T2-M, T3-M, T4-M | IP65 / IP66 | IK08 | On/off (no dimming listed) |  | 100-277VAC |  | >0.90 | 362 × 302 × 193 | 2.3 | 5 | 50000 | -30°C to +50°C | Die-cast ADC12, powder-coated, dark bronze | Glass (PC optional) | Samsung |  |  | 103-104
WP01 | WP01-100 | Die-cast wall pack 130 lm/W – asymmetric forward throw, dark-sky | Wall pack | Street & area | 100 | 13000 | 130 |  |  |  | 3000 / 4000 / 5000 / 5700 / 6500 K | 70 / 80 | 110° symmetric; asymmetric T2-M, T3-M, T4-M | IP65 / IP66 | IK08 | On/off (no dimming listed) |  | 100-277VAC |  | >0.90 | 362 × 302 × 193 | 2.3 | 5 | 50000 | -30°C to +50°C | Die-cast ADC12, powder-coated, dark bronze | Glass (PC optional) | Samsung |  |  | 103-104
WP01 | WP01-120 | Die-cast wall pack 130 lm/W – asymmetric forward throw, dark-sky | Wall pack | Street & area | 120 | 15600 | 130 |  |  |  | 3000 / 4000 / 5000 / 5700 / 6500 K | 70 / 80 | 110° symmetric; asymmetric T2-M, T3-M, T4-M | IP65 / IP66 | IK08 | On/off (no dimming listed) |  | 100-277VAC |  | >0.90 | 362 × 302 × 193 | 2.3 | 5 | 50000 | -30°C to +50°C | Die-cast ADC12, powder-coated, dark bronze | Glass (PC optional) | Samsung |  |  | 103-104
FL06 | FL06-30 | 3-in-1 power & CCT floodlight 150 lm/W, 270° bracket | Floodlight | Flood | 30 | 4500 | 150 |  |  |  | 3000 / 4000 / 5000 / 5700 / 6500 K | 70 (80 optional) | 120° symmetric | IP65 | IK08 | On/off (no dimming) | Adjustable power + selectable CCT (switch) | 220-240VAC | 4 kV | >0.93 | 193 × 136 × 34 | 1.1 | 5 | 50000 | -30°C to +45°C | Die-cast ADC12, powder-coated, black | Tempered glass | Lumileds / Samsung |  |  | 107-108 | Drawing labelled "300W" – taken as the 30 W size
FL06 | FL06-50 | 3-in-1 power & CCT floodlight 150 lm/W, 270° bracket | Floodlight | Flood | 50 | 7500 | 150 |  |  |  | 3000 / 4000 / 5000 / 5700 / 6500 K | 70 (80 optional) | 120° symmetric | IP65 | IK08 | On/off (no dimming) | Adjustable power + selectable CCT (switch) | 220-240VAC | 4 kV | >0.93 | 225 × 186 × 44 | 1.5 | 5 | 50000 | -30°C to +45°C | Die-cast ADC12, powder-coated, black | Tempered glass | Lumileds / Samsung |  |  | 107-108
FL06 | FL06-100 | 3-in-1 power & CCT floodlight 150 lm/W, 270° bracket | Floodlight | Flood | 100 | 15000 | 150 |  |  |  | 3000 / 4000 / 5000 / 5700 / 6500 K | 70 (80 optional) | 120° symmetric | IP65 | IK08 | On/off (no dimming) | Adjustable power + selectable CCT (switch) | 220-240VAC | 4 kV | >0.93 | 283 × 210 × 44 | 1.8 | 5 | 50000 | -30°C to +45°C | Die-cast ADC12, powder-coated, black | Tempered glass | Lumileds / Samsung |  |  | 107-108
FL06 | FL06-150 | 3-in-1 power & CCT floodlight 150 lm/W, 270° bracket | Floodlight | Flood | 150 | 22500 | 150 |  |  |  | 3000 / 4000 / 5000 / 5700 / 6500 K | 70 (80 optional) | 120° symmetric | IP65 | IK08 | On/off (no dimming) | Adjustable power + selectable CCT (switch) | 220-240VAC | 4 kV | >0.93 | 341 × 248 × 45 | 2 | 5 | 50000 | -30°C to +45°C | Die-cast ADC12, powder-coated, black | Tempered glass | Lumileds / Samsung |  |  | 107-108
FL06 | FL06-200 | 3-in-1 power & CCT floodlight 150 lm/W, 270° bracket | Floodlight | Flood | 200 | 30000 | 150 |  |  |  | 3000 / 4000 / 5000 / 5700 / 6500 K | 70 (80 optional) | 120° symmetric | IP65 | IK08 | On/off (no dimming) | Adjustable power + selectable CCT (switch) | 220-240VAC | 4 kV | >0.93 | 375 × 283 × 44 | 2.2 | 5 | 50000 | -30°C to +45°C | Die-cast ADC12, powder-coated, black | Tempered glass | Lumileds / Samsung |  |  | 107-108
FL04 | FL04-10 | Ultra-slim DOB floodlight 120 lm/W (budget), PIR optional | Floodlight | Flood | 10 | 1200 | 120 |  |  |  | 3000 / 4000 / 5000 / 5700 / 6500 K | 70 (80 optional) | 120° symmetric | IP65 | IK08 | PIR sensor optional |  | 220-240VAC | 4 kV | >0.93 | 115 × 108 × 29 | 0.25 | 5 | 50000 | -30°C to +45°C | Die-cast aluminium AL6063, powder-coated, black | Tempered glass |  | Driver-on-board (DOB) |  | 109-110
FL04 | FL04-20 | Ultra-slim DOB floodlight 120 lm/W (budget), PIR optional | Floodlight | Flood | 20 | 2400 | 120 |  |  |  | 3000 / 4000 / 5000 / 5700 / 6500 K | 70 (80 optional) | 120° symmetric | IP65 | IK08 | PIR sensor optional |  | 220-240VAC | 4 kV | >0.93 | 150 × 135 × 32.5 | 0.32 | 5 | 50000 | -30°C to +45°C | Die-cast aluminium AL6063, powder-coated, black | Tempered glass |  | Driver-on-board (DOB) |  | 109-110
FL04 | FL04-30 | Ultra-slim DOB floodlight 120 lm/W (budget), PIR optional | Floodlight | Flood | 30 | 3600 | 120 |  |  |  | 3000 / 4000 / 5000 / 5700 / 6500 K | 70 (80 optional) | 120° symmetric | IP65 | IK08 | PIR sensor optional |  | 220-240VAC | 4 kV | >0.93 | 180 × 171 × 33 | 0.5 | 5 | 50000 | -30°C to +45°C | Die-cast aluminium AL6063, powder-coated, black | Tempered glass |  | Driver-on-board (DOB) |  | 109-110
FL04 | FL04-50 | Ultra-slim DOB floodlight 120 lm/W (budget), PIR optional | Floodlight | Flood | 50 | 6000 | 120 |  |  |  | 3000 / 4000 / 5000 / 5700 / 6500 K | 70 (80 optional) | 120° symmetric | IP65 | IK08 | PIR sensor optional |  | 220-240VAC | 4 kV | >0.93 | 234 × 207 × 43 | 0.88 | 5 | 50000 | -30°C to +45°C | Die-cast aluminium AL6063, powder-coated, black | Tempered glass |  | Driver-on-board (DOB) |  | 109-110
FL04 | FL04-80 | Ultra-slim DOB floodlight 120 lm/W (budget), PIR optional | Floodlight | Flood | 80 | 9600 | 120 |  |  |  | 3000 / 4000 / 5000 / 5700 / 6500 K | 70 (80 optional) | 120° symmetric | IP65 | IK08 | PIR sensor optional |  | 220-240VAC | 4 kV | >0.93 | 318 × 280 × 57 | 1.65 | 5 | 50000 | -30°C to +45°C | Die-cast aluminium AL6063, powder-coated, black | Tempered glass |  | Driver-on-board (DOB) |  | 109-110
FL04 | FL04-100 | Ultra-slim DOB floodlight 120 lm/W (budget), PIR optional | Floodlight | Flood | 100 | 12000 | 120 |  |  |  | 3000 / 4000 / 5000 / 5700 / 6500 K | 70 (80 optional) | 120° symmetric | IP65 | IK08 | PIR sensor optional |  | 220-240VAC | 4 kV | >0.93 | 318 × 280 × 57 | 1.65 | 5 | 50000 | -30°C to +45°C | Die-cast aluminium AL6063, powder-coated, black | Tempered glass |  | Driver-on-board (DOB) |  | 109-110
FL03 | FL03-50 | Power & CCT tunable floodlight 140 lm/W, dual lens, scaled bracket | Floodlight | Flood | 50 | 7000 | 140 |  |  |  | 3000 / 4000 / 5000 / 5700 / 6500 K | >70 (80 optional) | Symmetric 30° / 60° / 90° / 120°; asymmetric Type II, Type III | IP65 / IP66 | IK08 | Daylight sensor, microwave sensor (Bluetooth optional) | Adjustable power + selectable CCT (switch) | 100-277VAC / 220-240VAC | 6 kV (10 kV optional) | >0.95 | 343 × 247 × 59 | 2.4 | 5 | 50000 | -30°C to +45°C | Die-cast ADC12, powder-coated, black | PC lens + tempered glass | Lumileds / Samsung |  |  | 111-112
FL03 | FL03-100 | Power & CCT tunable floodlight 140 lm/W, dual lens, scaled bracket | Floodlight | Flood | 100 | 14000 | 140 |  |  |  | 3000 / 4000 / 5000 / 5700 / 6500 K | >70 (80 optional) | Symmetric 30° / 60° / 90° / 120°; asymmetric Type II, Type III | IP65 / IP66 | IK08 | Daylight sensor, microwave sensor (Bluetooth optional) | Adjustable power + selectable CCT (switch) | 100-277VAC / 220-240VAC | 6 kV (10 kV optional) | >0.95 | 402 × 367.5 × 62 | 4 | 5 | 50000 | -30°C to +45°C | Die-cast ADC12, powder-coated, black | PC lens + tempered glass | Lumileds / Samsung |  |  | 111-112
FL03 | FL03-150 | Power & CCT tunable floodlight 140 lm/W, dual lens, scaled bracket | Floodlight | Flood | 150 | 21000 | 140 |  |  |  | 3000 / 4000 / 5000 / 5700 / 6500 K | >70 (80 optional) | Symmetric 30° / 60° / 90° / 120°; asymmetric Type II, Type III | IP65 / IP66 | IK08 | Daylight sensor, microwave sensor (Bluetooth optional) | Adjustable power + selectable CCT (switch) | 100-277VAC / 220-240VAC | 6 kV (10 kV optional) | >0.95 | 402 × 367.5 × 62 | 4.15 | 5 | 50000 | -30°C to +45°C | Die-cast ADC12, powder-coated, black | PC lens + tempered glass | Lumileds / Samsung |  |  | 111-112
FL03 | FL03-200 | Power & CCT tunable floodlight 140 lm/W, dual lens, scaled bracket | Floodlight | Flood | 200 | 28000 | 140 |  |  |  | 3000 / 4000 / 5000 / 5700 / 6500 K | >70 (80 optional) | Symmetric 30° / 60° / 90° / 120°; asymmetric Type II, Type III | IP65 / IP66 | IK08 | Daylight sensor, microwave sensor (Bluetooth optional) | Adjustable power + selectable CCT (switch) | 100-277VAC / 220-240VAC | 6 kV (10 kV optional) | >0.95 | 464 × 367.5 × 62 | 4.9 | 5 | 50000 | -30°C to +45°C | Die-cast ADC12, powder-coated, black | PC lens + tempered glass | Lumileds / Samsung |  |  | 111-112
FL03 | FL03-240 | Power & CCT tunable floodlight 140 lm/W, dual lens, scaled bracket | Floodlight | Flood | 240 | 33600 | 140 |  |  |  | 3000 / 4000 / 5000 / 5700 / 6500 K | >70 (80 optional) | Symmetric 30° / 60° / 90° / 120°; asymmetric Type II, Type III | IP65 / IP66 | IK08 | Daylight sensor, microwave sensor (Bluetooth optional) | Adjustable power + selectable CCT (switch) | 100-277VAC / 220-240VAC | 6 kV (10 kV optional) | >0.95 | 464 × 367.5 × 62 | 4.9 | 5 | 50000 | -30°C to +45°C | Die-cast ADC12, powder-coated, black | PC lens + tempered glass | Lumileds / Samsung |  |  | 111-112
FL03 | FL03-300 | Power & CCT tunable floodlight 140 lm/W, dual lens, scaled bracket | Floodlight | Flood | 300 | 42000 | 140 |  |  |  | 3000 / 4000 / 5000 / 5700 / 6500 K | >70 (80 optional) | Symmetric 30° / 60° / 90° / 120°; asymmetric Type II, Type III | IP65 / IP66 | IK08 | Daylight sensor, microwave sensor (Bluetooth optional) | Adjustable power + selectable CCT (switch) | 100-277VAC / 220-240VAC | 6 kV (10 kV optional) | >0.95 | 629 × 377.5 × 77 | 7.25 | 5 | 50000 | -30°C to +45°C | Die-cast ADC12, powder-coated, black | PC lens + tempered glass | Lumileds / Samsung |  |  | 111-112
FL03 | FL03-400 | Power & CCT tunable floodlight 140 lm/W, dual lens, scaled bracket | Floodlight | Flood | 400 | 56000 | 140 |  |  |  | 3000 / 4000 / 5000 / 5700 / 6500 K | >70 (80 optional) | Symmetric 30° / 60° / 90° / 120°; asymmetric Type II, Type III | IP65 / IP66 | IK08 | Daylight sensor, microwave sensor (Bluetooth optional) | Adjustable power + selectable CCT (switch) | 100-277VAC / 220-240VAC | 6 kV (10 kV optional) | >0.95 | 629 × 377.5 × 77 | 7.2 | 5 | 50000 | -30°C to +45°C | Die-cast ADC12, powder-coated, black | PC lens + tempered glass | Lumileds / Samsung |  |  | 111-112

## To check
Family | Model | What to check | Catalogue pages | Correct value / OK
HB17 | HB17-150 | 21,800 lm does not match 150 W × 140 lm/W = 21,000 lm – check | 59-60
HB13 | HB13-150 | 21,800 lm does not match 150 W × 140 lm/W = 21,000 lm – check | 65-66
HB12 | HB12-150 | 21,800 lm does not match 150 W × 140 lm/W = 21,000 lm – check | 67-68
HB10 | HB10-150 | 21,800 lm does not match 150 W × 140 lm/W = 21,000 lm – check | 69-70
HB05 | HB05-200 | Size: the drawing for 200–300 W is labelled 100W/150W in the catalogue – assumed Ø336 × 198 | 75-76
HB23 | HB23-300 (3 modules) | The catalogue lists two HB23-300 rows (2 and 3 modules) under the same code | 77-78
HB22 | HB22-300 | Length: the 300 W and 600 W drawings look swapped in the catalogue – assumed 613 mm | 79-80
HB22 | HB22-600 | Length assumed 1120.4 mm (see HB22-300) | 79-80
HL02 | HL02-50 | 8,200 lm at 160 lm/W does not add up (50 W × 160 = 8,000 lm) – check | 81-82
SL05 | SL05-60 | Catalogue says 180 / 160 lm/W but lists 9,600 / 8,400 lm (= 160 / 140 lm/W) – lumens kept | 87-88
SL05 | SL05-250 | Printed as "4,2500 / 3,7500 lm" – read as 42,500 / 37,500 lm | 87-88
AL02 | AL02-400 | Printed as "AL03-400" in the AL02 table – taken as AL02-400 | 97-98
WP01 | (whole family) | Impact rating: IK08 in the headline, IK10 in the features list – check | 103-104
FL06 | FL06-30 | Drawing labelled "300W" – taken as the 30 W size | 107-108
FL04 | (whole family) | Lifetime: features say 30,000 h, the specification says 50,000 h – check | 109-110
FL03 | (whole family) | IP65 in the headline, IP66 in the features – check | 111-112

## Families
Family | Description | Type | Models | Watts | Max lm/W | IP / IK | Catalogue pages
HB17 | Smart adjustable high bay – mechanical rotary lens | High bay | 4 | 100–240 W | 200 | IP65 / IK10 | 59-60
HB16 | Electronic tunable high bay – beam via DIP switch | High bay | 3 | 100–200 W | 170 | IP65 / IK10 | 61-62
HB15 | 3-in-1 tunable high bay – anti-glare ring lens | High bay | 3 | 100–200 W | 170 | IP65 / IK10 | 63-64
HB13 | Omni-adjustable high bay – power, CCT and beam | High bay | 4 | 100–240 W | 200 | IP65 / IK10 | 65-66
HB12 | Convective heat-sink tunable high bay, sensor-ready | High bay | 4 | 100–240 W | 200 | IP65 / IK10 | 67-68
HB10 | Ultra-slim monolithic high bay (budget) | High bay | 3 | 100–200 W | 160 | IP65 / IK10 | 69-70
HB09 | Driver-isolated dual-tunable high bay, external sensor ready | High bay | 4 | 100–240 W | 170 | IP65 / IK10 | 71-72
HB06 | 210 lm/W high bay – round or linear driver (SKD) | High bay | 4 | 100–240 W | 210 | IP65 / IK08 / IK10 | 73-74
HB05 | High-output high bay up to 300 W / 42,000 lm | High bay | 5 | 100–300 W | 175 | IP65 / IK08 / IK10 | 75-76
HB23 | Linear panel high bay 85° – low glare, modular 100–450 W | Linear high bay | 6 | 100–450 W | 155 | IP66 / IK10 | 77-78
HB22 | Modular aisle high bay 1–4 modules, narrow & asymmetric optics | Linear high bay | 4 | 150–600 W | 170 | IP66 / IK09 | 79-80
HL02 | Extruded aluminium linear high bay – Philips LEDs, MeanWell / Inventronics driver | Linear high bay | 5 | 50–240 W | 160 | IP65 / IK10 | 81-82
HL03 | Hybrid aluminium linear high bay 160 lm/W – aisle optics | Linear high bay | 5 | 50–240 W | 160 | IP65 / IK10 | 83-84
SL05 | Finless tool-free street light, NEMA + Zhaga, safety disconnect | Street light | 9 | 30–250 W | 190 | IP66 / IK10 | 87-88
SL04 | Budget finless street light with 4-in-1 wattage selector | Street light | 8 | 50–200 W | 170 | IP66 / IK10 | 89-90
SL03 | Multi-mounting street light with 3-in-1 power switch | Street light | 9 | 30–200 W | 190 | IP66 / IK10 | 91-92
SL02 | One-piece die-cast budget street light 140 lm/W | Street light | 3 | 30–100 W | 140 | IP66 / IK10 | 93-94
AL03 | 170 lm/W area light, smart-control ready (photocell, microwave, Bluetooth) | Area / flood light | 7 | 100–400 W | 170 | IP65 / IK10 | 95-96
AL02 | Die-cast area light 145 lm/W – parking lots | Area / flood light | 5 | 100–400 W | 145 | IP65 / IK10 | 97-98
AL01 | 150 lm/W area light – Philips LEDs, MeanWell / Sosen drivers | Area / flood light | 5 | 100–400 W | 150 | IP65 / IK10 | 99-100
AL05 | 3-in-1 tunable post top – garden & pathway | Post top | 3 | 30–100 W | 140 | IP66 / IK08 | 101-102
WP01 | Die-cast wall pack 130 lm/W – asymmetric forward throw, dark-sky | Wall pack | 4 | 60–120 W | 130 | IP65 / IP66 / IK08 | 103-104
FL06 | 3-in-1 power & CCT floodlight 150 lm/W, 270° bracket | Floodlight | 5 | 30–200 W | 150 | IP65 / IK08 | 107-108
FL04 | Ultra-slim DOB floodlight 120 lm/W (budget), PIR optional | Floodlight | 6 | 10–100 W | 120 | IP65 / IK08 | 109-110
FL03 | Power & CCT tunable floodlight 140 lm/W, dual lens, scaled bracket | Floodlight | 7 | 50–400 W | 140 | IP65 / IP66 / IK08 | 111-112

## About
ZC Lighting catalogue (ZC_2.pdf, catalogue pages 59–116) – extracted for the DIMO fixture library
25 families · 125 models · 16 items to check (amber rows, sheet "To check")
Lumens / lm/W: the high-efficacy version; "standard version" = the second efficacy row of the same model in the order matrix.
Tunable models are listed at 100 % power; the 80 % / 60 % steps are in "Power / CCT tuning".
No prices – these come from supplier quotes and are matched by model code.
Pages 113–116 (project references: FL09, FL10, FL15, FL01, PL08) name sports floodlights that are not in this file.