## Products
Family | Model / order code | Description | Type | Category | Watts | Lumens | lm/W | Lumens (standard version) | lm/W (standard) | Efficacy versions | CCT | CRI | Beam / optics | IP | IK | Control / dimming | Power / CCT tuning | Input voltage | Surge | Power factor | Size (mm) | Net weight (kg) | Warranty (years) | LED life (h) | Operating temp. | Housing | Optical cover | LEDs | Driver | Mounting | UGR | Flicker | Emergency | Model note | Order code builder | Catalogue pages | To check
MAGIC-84 | HEM-T45-75 | MAGIC-84 HEM-T45 round architectural floodlight 180–300 W | Architectural floodlight | Façade / floodlight | 180 | [5 empty] | 1700–6500 K | – | 8° / 12° / 24° / 36° / 60° / 10×60° / 15×64° | IP66 | IK08 | On/off, 0-10V, DALI, Bluetooth |  | DC36V / AC220V | 10/6 kV | >0.95 | 339 × 274 × 347 |  |  | 60000 | -40°C to +50°C | Corrosion resistant die-cast aluminium; silver grey / dark grey / black, optional RAL | Tempered safety glass | CREE XPE2 | Built-in driver, 48 h aging test; wiring in IP68 junction box | Bracket; single cable entry (white) / 2 cables entry (RGB / RGBW) |  |  |  | CREE XPE2 × 75 · 1700–6500 K, on/off / 0-10V / DALI / Bluetooth | Certified CE, RoHS, CB, ETL, BIS · lifetime L90B50 >60,000 h · each LED on a heat-transfer rod | 81-82 | No lumens in the catalogue (only LED power) – ask the supplier for lumens / IES
MAGIC-84 | HEM-T45-75(RGB) | MAGIC-84 HEM-T45 round architectural floodlight 180–300 W | Architectural floodlight | Façade / floodlight | 180 | [5 empty] | 1700–6500 K | – | 8° / 12° / 24° / 36° / 60° / 10×60° / 15×64° | IP66 | IK08 | On/off, 0-10V, DALI, Bluetooth |  | DC36V / AC220V | 10/6 kV | >0.95 | 339 × 274 × 347 |  |  | 60000 | -40°C to +50°C | Corrosion resistant die-cast aluminium; silver grey / dark grey / black, optional RAL | Tempered safety glass | CREE XPE2 | Built-in driver, 48 h aging test; wiring in IP68 junction box | Bracket; single cable entry (white) / 2 cables entry (RGB / RGBW) |  |  |  | CREE XPE2 × 75 · RGB, DMX512/RDM | Certified CE, RoHS, CB, ETL, BIS · lifetime L90B50 >60,000 h · each LED on a heat-transfer rod | 81-82 | No lumens in the catalogue (only LED power) – ask the supplier for lumens / IES
MAGIC-84 | HEM-T45-120(RGB) | MAGIC-84 HEM-T45 round architectural floodlight 180–300 W | Architectural floodlight | Façade / floodlight | 300 | [5 empty] | 1700–6500 K | – | 8° / 12° / 24° / 36° / 60° / 10×60° / 15×64° | IP66 | IK08 | On/off, 0-10V, DALI, Bluetooth |  | DC36V / AC220V | 10/6 kV | >0.95 | 339 × 274 × 347 |  |  | 60000 | -40°C to +50°C | Corrosion resistant die-cast aluminium; silver grey / dark grey / black, optional RAL | Tempered safety glass | CREE XPE2 | Built-in driver, 48 h aging test; wiring in IP68 junction box | Bracket; single cable entry (white) / 2 cables entry (RGB / RGBW) |  |  |  | CREE XPE2 × 120 · RGB, DMX512/RDM | Certified CE, RoHS, CB, ETL, BIS · lifetime L90B50 >60,000 h · each LED on a heat-transfer rod | 81-82 | No lumens in the catalogue (only LED power) – ask the supplier for lumens / IES · 120 LEDs in the same 339 × 274 × 347 body as the 75-LED model – confirm size
MAGIC-84 | HEM-T45-120(RGBW) | MAGIC-84 HEM-T45 round architectural floodlight 180–300 W | Architectural floodlight | Façade / floodlight | 300 | [5 empty] | 1700–6500 K | – | 8° / 12° / 24° / 36° / 60° / 10×60° / 15×64° | IP66 | IK08 | On/off, 0-10V, DALI, Bluetooth |  | DC36V / AC220V | 10/6 kV | >0.95 | 339 × 274 × 347 |  |  | 60000 | -40°C to +50°C | Corrosion resistant die-cast aluminium; silver grey / dark grey / black, optional RAL | Tempered safety glass | CREE XPE2 | Built-in driver, 48 h aging test; wiring in IP68 junction box | Bracket; single cable entry (white) / 2 cables entry (RGB / RGBW) |  |  |  | CREE XPE2 × 120 · RGBW, DMX512/RDM | Certified CE, RoHS, CB, ETL, BIS · lifetime L90B50 >60,000 h · each LED on a heat-transfer rod | 81-82 | No lumens in the catalogue (only LED power) – ask the supplier for lumens / IES · 120 LEDs in the same body as the 75-LED model – confirm size
MAGIC-120 | HEM-T49-120 | MAGIC-120 HEM-T49 round architectural floodlight 280–450 W | Architectural floodlight | Façade / floodlight | 280 | [5 empty] | 1700–6500 K | – | 8° / 12° / 24° / 36° / 60° / 10×60° / 15×64° | IP66 | IK08 | On/off, 0-10V, DALI, Bluetooth |  | DC36V / AC220V | 10/6 kV | >0.95 | 408 × 400 × 366 |  |  | 60000 | -40°C to +50°C | Corrosion resistant die-cast aluminium; silver grey / dark grey / black, optional RAL | Tempered safety glass | CREE XPE2 | Built-in driver, 48 h aging test; wiring in IP68 junction box | Bracket; single cable entry (white) / 2 cables entry (RGB / RGBW) |  |  |  | CREE XPE2 × 120 · 1700–6500 K, on/off / 0-10V / DALI / Bluetooth | Certified CE, RoHS, CB, ETL, BIS · lifetime L90B50 >60,000 h · each LED on a heat-transfer rod | 85-86 | No lumens in the catalogue (only LED power) – ask the supplier for lumens / IES
MAGIC-120 | HEM-T49-120(RGB) | MAGIC-120 HEM-T49 round architectural floodlight 280–450 W | Architectural floodlight | Façade / floodlight | 280 | [5 empty] | 1700–6500 K | – | 8° / 12° / 24° / 36° / 60° / 10×60° / 15×64° | IP66 | IK08 | On/off, 0-10V, DALI, Bluetooth |  | DC36V / AC220V | 10/6 kV | >0.95 | 408 × 400 × 366 |  |  | 60000 | -40°C to +50°C | Corrosion resistant die-cast aluminium; silver grey / dark grey / black, optional RAL | Tempered safety glass | CREE XPE2 | Built-in driver, 48 h aging test; wiring in IP68 junction box | Bracket; single cable entry (white) / 2 cables entry (RGB / RGBW) |  |  |  | CREE XPE2 × 120 · RGB, DMX512/RDM | Certified CE, RoHS, CB, ETL, BIS · lifetime L90B50 >60,000 h · each LED on a heat-transfer rod | 85-86 | No lumens in the catalogue (only LED power) – ask the supplier for lumens / IES
MAGIC-120 | HEM-T49-180(RGB) | MAGIC-120 HEM-T49 round architectural floodlight 280–450 W | Architectural floodlight | Façade / floodlight | 450 | [5 empty] | 1700–6500 K | – | 8° / 12° / 24° / 36° / 60° / 10×60° / 15×64° | IP66 | IK08 | On/off, 0-10V, DALI, Bluetooth |  | DC36V / AC220V | 10/6 kV | >0.95 | 408 × 400 × 366 |  |  | 60000 | -40°C to +50°C | Corrosion resistant die-cast aluminium; silver grey / dark grey / black, optional RAL | Tempered safety glass | CREE XPE2 | Built-in driver, 48 h aging test; wiring in IP68 junction box | Bracket; single cable entry (white) / 2 cables entry (RGB / RGBW) |  |  |  | CREE XPE2 × 180 · RGB, DMX512/RDM | Certified CE, RoHS, CB, ETL, BIS · lifetime L90B50 >60,000 h · each LED on a heat-transfer rod | 85-86 | No lumens in the catalogue (only LED power) – ask the supplier for lumens / IES
MAGIC-120 | HEM-T49-180(RGBW) | MAGIC-120 HEM-T49 round architectural floodlight 280–450 W | Architectural floodlight | Façade / floodlight | 450 | [5 empty] | 1700–6500 K | – | 8° / 12° / 24° / 36° / 60° / 10×60° / 15×64° | IP66 | IK08 | On/off, 0-10V, DALI, Bluetooth |  | DC36V / AC220V | 10/6 kV | >0.95 | 408 × 400 × 366 |  |  | 60000 | -40°C to +50°C | Corrosion resistant die-cast aluminium; silver grey / dark grey / black, optional RAL | Tempered safety glass | CREE XPE2 | Built-in driver, 48 h aging test; wiring in IP68 junction box | Bracket; single cable entry (white) / 2 cables entry (RGB / RGBW) |  |  |  | CREE XPE2 × 180 · RGBW, DMX512/RDM | Certified CE, RoHS, CB, ETL, BIS · lifetime L90B50 >60,000 h · each LED on a heat-transfer rod | 85-86 | No lumens in the catalogue (only LED power) – ask the supplier for lumens / IES
CHRIS-24 | HEM-T44-24 | CHRIS-24 HEM-T44 square architectural floodlight 60–90 W | Architectural floodlight | Façade / floodlight | 60 | [5 empty] | 1700–6500 K | – | 8° / 12° / 24° / 36° / 60° / 10×60° / 15×64° | IP66 | IK08 | On/off, 0-10V, DALI, Bluetooth |  | DC24V / DC36V / AC220V | 10/6 kV | >0.95 | 286 × 121 × 146 |  |  | 60000 | -40°C to +50°C | Corrosion resistant die-cast aluminium; silver grey / dark grey / black, optional RAL | Tempered safety glass | CREE XPE2 | Built-in driver, 48 h aging test; wiring in IP68 junction box | Bracket; single cable entry (white) / 2 cables entry (RGB / RGBW) |  |  |  | CREE XPE2 × 24 · 1700–6500 K, on/off / 0-10V / DALI / Bluetooth | Certified CE, RoHS, CB, ETL, BIS · lifetime L90B50 >60,000 h · each LED on a heat-transfer rod | 89-90 | No lumens in the catalogue (only LED power) – ask the supplier for lumens / IES
CHRIS-24 | HEM-T44-36(RGBW) | CHRIS-24 HEM-T44 square architectural floodlight 60–90 W | Architectural floodlight | Façade / floodlight | 90 | [5 empty] | 1700–6500 K | – | 8° / 12° / 24° / 36° / 60° / 10×60° / 15×64° | IP66 | IK08 | On/off, 0-10V, DALI, Bluetooth |  | DC24V / DC36V / AC220V | 10/6 kV | >0.95 | 286 × 121 × 146 |  |  | 60000 | -40°C to +50°C | Corrosion resistant die-cast aluminium; silver grey / dark grey / black, optional RAL | Tempered safety glass | CREE XPE2 | Built-in driver, 48 h aging test; wiring in IP68 junction box | Bracket; single cable entry (white) / 2 cables entry (RGB / RGBW) |  |  |  | CREE XPE2 × 36 · RGBW, DMX512/RDM | Certified CE, RoHS, CB, ETL, BIS · lifetime L90B50 >60,000 h · each LED on a heat-transfer rod | 89-90 | No lumens in the catalogue (only LED power) – ask the supplier for lumens / IES · the catalogue prints code HEM-T44-36 for both RGBW and RGB – (RGBW) added here to keep codes unique
CHRIS-24 | HEM-T44-36(RGB) | CHRIS-24 HEM-T44 square architectural floodlight 60–90 W | Architectural floodlight | Façade / floodlight | 90 | [5 empty] | 1700–6500 K | – | 8° / 12° / 24° / 36° / 60° / 10×60° / 15×64° | IP66 | IK08 | On/off, 0-10V, DALI, Bluetooth |  | DC24V / DC36V / AC220V | 10/6 kV | >0.95 | 286 × 121 × 146 |  |  | 60000 | -40°C to +50°C | Corrosion resistant die-cast aluminium; silver grey / dark grey / black, optional RAL | Tempered safety glass | CREE XPE2 | Built-in driver, 48 h aging test; wiring in IP68 junction box | Bracket; single cable entry (white) / 2 cables entry (RGB / RGBW) |  |  |  | CREE XPE2 × 36 · RGB, DMX512/RDM | Certified CE, RoHS, CB, ETL, BIS · lifetime L90B50 >60,000 h · each LED on a heat-transfer rod | 89-90 | No lumens in the catalogue (only LED power) – ask the supplier for lumens / IES · the catalogue prints code HEM-T44-36 for both RGBW and RGB – (RGB) added here
CHRIS-48 | HEM-T47-48 | CHRIS-48 HEM-T47 square architectural floodlight 120–150 W | Architectural floodlight | Façade / floodlight | 120 | [5 empty] | 1700–6500 K | – | 8° / 12° / 24° / 36° / 60° / 10×60° / 15×64° | IP66 | IK08 | On/off, 0-10V, DALI, Bluetooth |  | DC24V / DC36V / AC220V | 10/6 kV | >0.95 | 290 × 196 × 155 |  |  | 60000 | -40°C to +50°C | Corrosion resistant die-cast aluminium; silver grey / dark grey / black, optional RAL | Tempered safety glass | CREE XPE2 | Built-in driver, 48 h aging test; wiring in IP68 junction box | Bracket; single cable entry (white) / 2 cables entry (RGB / RGBW) |  |  |  | CREE XPE2 × 48 · 1700–6500 K, on/off / 0-10V / DALI / Bluetooth | Certified CE, RoHS, CB, ETL, BIS · lifetime L90B50 >60,000 h · each LED on a heat-transfer rod | 93-94 | No lumens in the catalogue (only LED power) – ask the supplier for lumens / IES
CHRIS-48 | HEM-T47-48(RGBW) | CHRIS-48 HEM-T47 square architectural floodlight 120–150 W | Architectural floodlight | Façade / floodlight | 120 | [5 empty] | 1700–6500 K | – | 8° / 12° / 24° / 36° / 60° / 10×60° / 15×64° | IP66 | IK08 | On/off, 0-10V, DALI, Bluetooth |  | DC24V / DC36V / AC220V | 10/6 kV | >0.95 | 290 × 196 × 155 |  |  | 60000 | -40°C to +50°C | Corrosion resistant die-cast aluminium; silver grey / dark grey / black, optional RAL | Tempered safety glass | CREE XPE2 | Built-in driver, 48 h aging test; wiring in IP68 junction box | Bracket; single cable entry (white) / 2 cables entry (RGB / RGBW) |  |  |  | CREE XPE2 × 48 · RGBW, DMX512/RDM | Certified CE, RoHS, CB, ETL, BIS · lifetime L90B50 >60,000 h · each LED on a heat-transfer rod | 93-94 | No lumens in the catalogue (only LED power) – ask the supplier for lumens / IES · the catalogue prints code HEM-T47-48 for both the white and the RGBW version – (RGBW) added here
CHRIS-48 | HEM-T47-63(RGB) | CHRIS-48 HEM-T47 square architectural floodlight 120–150 W | Architectural floodlight | Façade / floodlight | 150 | [5 empty] | 1700–6500 K | – | 8° / 12° / 24° / 36° / 60° / 10×60° / 15×64° | IP66 | IK08 | On/off, 0-10V, DALI, Bluetooth |  | DC24V / DC36V / AC220V | 10/6 kV | >0.95 | 290 × 196 × 155 |  |  | 60000 | -40°C to +50°C | Corrosion resistant die-cast aluminium; silver grey / dark grey / black, optional RAL | Tempered safety glass | CREE XPE2 | Built-in driver, 48 h aging test; wiring in IP68 junction box | Bracket; single cable entry (white) / 2 cables entry (RGB / RGBW) |  |  |  | CREE XPE2 × 63 · RGB, DMX512/RDM | Certified CE, RoHS, CB, ETL, BIS · lifetime L90B50 >60,000 h · each LED on a heat-transfer rod | 93-94 | No lumens in the catalogue (only LED power) – ask the supplier for lumens / IES
GLAXXY-160 | HEM-T160-400 | GLAXXY-160 HEM-T160 high-power architectural floodlight 400 W, tunable white / RGBW | Architectural floodlight | Façade / floodlight | 400 | [5 empty] | 2700–6500 K / RGBW | – | 3° / 5° / 10° / 15×24° / 30° / 60° / 80° / 10×30° / 10×45° | IP66 | IK08 | 0-10V, DALI, on/off, Triac, DMX512 |  | DC24V / AC100-265V | 10/6 kV | >0.95 | 426 × 395 × 183 |  |  | 60000 | -40°C to +50°C | Corrosion resistant die-cast aluminium; silver grey / dark grey / black, optional RAL | Tempered safety glass | CREE XPE2 | Built-in driver, 48 h aging test; wiring in IP68 junction box | Bracket; single cable entry (white) / 2 cables entry (RGB / RGBW) |  |  |  | CREE XPE2 × 160 · 2700–6500 K / RGBW | Certified CE, RoHS, CB, ETL, BIS · lifetime L90B50 >60,000 h · each LED on a heat-transfer rod | 97-98 | No lumens in the catalogue (only LED power) – ask the supplier for lumens / IES · size read from the drawing (393 front / 426 overall) – confirm

## To check
Family | Model | What to check | Catalogue pages | Correct value / OK
MAGIC-84 | HEM-T45-75 | No lumens in the catalogue (only LED power) – ask the supplier for lumens / IES | 81-82
MAGIC-84 | HEM-T45-75(RGB) | No lumens in the catalogue (only LED power) – ask the supplier for lumens / IES | 81-82
MAGIC-84 | HEM-T45-120(RGB) | No lumens in the catalogue (only LED power) – ask the supplier for lumens / IES · 120 LEDs in the same 339 × 274 × 347 body as the 75-LED model – confirm size | 81-82
MAGIC-84 | HEM-T45-120(RGBW) | No lumens in the catalogue (only LED power) – ask the supplier for lumens / IES · 120 LEDs in the same body as the 75-LED model – confirm size | 81-82
MAGIC-120 | HEM-T49-120 | No lumens in the catalogue (only LED power) – ask the supplier for lumens / IES | 85-86
MAGIC-120 | HEM-T49-120(RGB) | No lumens in the catalogue (only LED power) – ask the supplier for lumens / IES | 85-86
MAGIC-120 | HEM-T49-180(RGB) | No lumens in the catalogue (only LED power) – ask the supplier for lumens / IES | 85-86
MAGIC-120 | HEM-T49-180(RGBW) | No lumens in the catalogue (only LED power) – ask the supplier for lumens / IES | 85-86
CHRIS-24 | HEM-T44-24 | No lumens in the catalogue (only LED power) – ask the supplier for lumens / IES | 89-90
CHRIS-24 | HEM-T44-36(RGBW) | No lumens in the catalogue (only LED power) – ask the supplier for lumens / IES · the catalogue prints code HEM-T44-36 for both RGBW and RGB – (RGBW) added here to keep codes unique | 89-90
CHRIS-24 | HEM-T44-36(RGB) | No lumens in the catalogue (only LED power) – ask the supplier for lumens / IES · the catalogue prints code HEM-T44-36 for both RGBW and RGB – (RGB) added here | 89-90
CHRIS-48 | HEM-T47-48 | No lumens in the catalogue (only LED power) – ask the supplier for lumens / IES | 93-94
CHRIS-48 | HEM-T47-48(RGBW) | No lumens in the catalogue (only LED power) – ask the supplier for lumens / IES · the catalogue prints code HEM-T47-48 for both the white and the RGBW version – (RGBW) added here | 93-94
CHRIS-48 | HEM-T47-63(RGB) | No lumens in the catalogue (only LED power) – ask the supplier for lumens / IES | 93-94
GLAXXY-160 | HEM-T160-400 | No lumens in the catalogue (only LED power) – ask the supplier for lumens / IES · size read from the drawing (393 front / 426 overall) – confirm | 97-98

## Families
Family | Description | Type | Models | Watts | Max lm/W | IP / IK | Catalogue pages
MAGIC-84 | MAGIC-84 HEM-T45 round architectural floodlight 180–300 W | Architectural floodlight | 4 | 180–300 W | – | IP66 / IK08 | 81-82
MAGIC-120 | MAGIC-120 HEM-T49 round architectural floodlight 280–450 W | Architectural floodlight | 4 | 280–450 W | – | IP66 / IK08 | 85-86
CHRIS-24 | CHRIS-24 HEM-T44 square architectural floodlight 60–90 W | Architectural floodlight | 3 | 60–90 W | – | IP66 / IK08 | 89-90
CHRIS-48 | CHRIS-48 HEM-T47 square architectural floodlight 120–150 W | Architectural floodlight | 3 | 120–150 W | – | IP66 / IK08 | 93-94
GLAXXY-160 | GLAXXY-160 HEM-T160 high-power architectural floodlight 400 W, tunable white / RGBW | Architectural floodlight | 1 | 400–400 W | – | IP66 / IK08 | 97-98

## About
HEMNORD_1.pdf (page logo: Cregini) – architectural façade floodlights MAGIC-84, MAGIC-120, CHRIS-24, CHRIS-48, GLAXXY-160
5 families · 15 models · 15 items to check (amber rows, sheet "To check")
The catalogue gives LED power only – no lumens, efficacy, CRI or warranty. Every row is amber until the supplier sends lumens / IES files.
Common to all: IP66, IK08, surge 10/6 kV, PF >0.95, -40 to +50°C, tempered glass, die-cast aluminium, L90B50 >60,000 h, CE / RoHS / CB / ETL / BIS.