## Products
Source PDF | Page | Family | Title | Type | Code | W min | W | Lumens min | Lumens | Lumens basis | lm/W | CCT | CRI | IP | IK | Beam / optics | Control | Autonomy | Emergency mode | Voltage | Housing | Mounting | Size | Warranty | Extras | Notes | Flag | Photo
HPWINNER_Catalogue_202607.pdf | 11 | M66A-VB/CB | LED module M66A-VB / M66A-CB (5050, 34 LEDs) – light engine for roadway, area, tunnel and flood lighting | Other | M66A-VB/CB | 40 | 60 | 7720 | 12000 | estimate | 200 | 3000K / 4000K / 5000K / 5700K | Ra≥70 | IP68 | IK09 | 12° / 25° / 40° / 60° / 90° / Lambertian / Type I–IV / tunnel / billboard / sports (M66A optics) |  |  |  | 50 - 64 Vdc | Die-cast Aluminum ADC-12 |  |  |  |  | Power 40–60 W · efficacy 193–200 lm/W (typical) · 34 PCS LEDs, 50 - 64 Vdc DC module | Lumens estimated from the catalogue power range × lm/W range (the catalogue has no per-model lumen table) – ask HPWINNER for the exact version | img/hpwinner/m66a-vb-cb.jpg
HPWINNER_Catalogue_202607.pdf | 12 | M66A-VC/CC | LED module M66A-VC / M66A-CC (3030, 90 LEDs) – light engine for roadway, area, tunnel and flood lighting | Other | M66A-VC/CC | 40 | 60 | 6000 | 9600 | estimate | 160 | 3000K / 4000K / 5000K / 5700K | Ra≥70 | IP68 | IK09 | 12° / 25° / 40° / 60° / 90° / Lambertian / Type I–IV / tunnel / billboard / sports (M66A optics) |  |  |  | 48 - 61 Vdc | Die-cast Aluminum ADC-12 |  |  |  |  | Power 40–60 W · efficacy 150–160 lm/W (typical) · 90 PCS LEDs, 48 - 61 Vdc DC module | Lumens estimated from the catalogue power range × lm/W range (the catalogue has no per-model lumen table) – ask HPWINNER for the exact version | img/hpwinner/m66a-vc-cc.jpg
HPWINNER_Catalogue_202607.pdf | 13 | T78 | T78 LED roadway light – Zhaga Book 15 optics, tool-less gear access, replaceable light engine | Street light | T78 | 20 | 240 | 3000 | 44880 | estimate | 187 | 3000K / 4000K / 5000K / 5700K | Ra≥70 | IP66 | IK09 | Roadway (IESNA Type I / II / III / IV) |  |  |  | 100 - 277 Vac | Die-cast Aluminum ADC-12 | Spigot Ø 42 - 60 mm |  |  | Zhaga Book 15 optics · Colours: White / Black / Gray · Class I by default, II optional | Power 20–240 W · efficacy 150–187 lm/W (typical) | Lumens estimated from the catalogue power range × lm/W range (the catalogue has no per-model lumen table) – ask HPWINNER for the exact version | img/hpwinner/t78.jpg
HPWINNER_Catalogue_202607.pdf | 14 | T88 | T88 LED roadway light – NEMA receptacle optional, IP68 light engine | Street light | T88 | 20 | 200 | 3460 | 43200 | estimate | 216 | 3000K / 4000K / 5000K / 5700K | Ra≥70 | IP66 | IK08 | Roadway (IESNA Type I / II / III / IV) |  |  |  | 100 - 277 Vac | Die-cast Aluminum ADC-12 | Spigot Ø 42 - 60 mm |  |  | Light engine IP68 · NEMA receptacle optional · Colours: White / Black / Gray | Power 20–200 W · efficacy 173–216 lm/W (typical) | Lumens estimated from the catalogue power range × lm/W range (the catalogue has no per-model lumen table) – ask HPWINNER for the exact version | img/hpwinner/t88.jpg
HPWINNER_Catalogue_202607.pdf | 15 | T1MAX | T1MAX LED roadway light – residential roads and alleys, sensor ready | Street light | T1MAX | 20 | 40 | 3600 | 8160 | estimate | 204 | 3000K / 4000K / 5000K / 5700K | Ra≥70 | IP66 | IK08 | Roadway (IESNA Type I / II / III / IV) |  |  |  | 100 - 277 Vac | Die-cast Aluminum ADC-12 | Spigot Ø 42 - 60 mm |  |  | Light engine IP68 · Sensor ready · Colours: White / Gray · Class II by default, I optional | Power 20–40 W · efficacy 180–204 lm/W (typical) | Lumens estimated from the catalogue power range × lm/W range (the catalogue has no per-model lumen table) – ask HPWINNER for the exact version | img/hpwinner/t1max.jpg
HPWINNER_Catalogue_202607.pdf | 16 | T1QMAX | T1QMAX LED roadway light – sensor ready | Street light | T1QMAX | 40 | 60 | 6920 | 12540 | estimate | 209 | 3000K / 4000K / 5000K / 5700K | Ra≥70 | IP66 | IK08 | Roadway (IESNA Type I / II / III / IV) |  |  |  | 100 - 277 Vac | Die-cast Aluminum ADC-12 | Spigot Ø 42 - 60 mm |  |  | Light engine IP68 · Sensor ready · Colours: White / Gray · Class II by default, I optional | Power 40–60 W · efficacy 173–209 lm/W (typical) | Lumens estimated from the catalogue power range × lm/W range (the catalogue has no per-model lumen table) – ask HPWINNER for the exact version | img/hpwinner/t1qmax.jpg
HPWINNER_Catalogue_202607.pdf | 17 | T2QMAX | T2QMAX LED roadway light – sensor ready | Street light | T2QMAX | 80 | 100 | 14800 | 20900 | estimate | 209 | 3000K / 4000K / 5000K / 5700K | Ra≥70 | IP66 | IK08 | Roadway (IESNA Type I / II / III / IV) |  |  |  | 100 - 277 Vac | Die-cast Aluminum ADC-12 | Spigot Ø 42 - 60 mm |  |  | Light engine IP68 · Sensor ready · Colours: White / Gray · Class II by default, I optional | Power 80–100 W · efficacy 185–209 lm/W (typical) | Lumens estimated from the catalogue power range × lm/W range (the catalogue has no per-model lumen table) – ask HPWINNER for the exact version | img/hpwinner/t2qmax.jpg
HPWINNER_Catalogue_202607.pdf | 18 | T29 | T29 (T29A / T29B / T29C) LED roadway light – low-wattage roads, NEMA receptacle optional | Street light | T29 | 20 | 120 | 2600 | 23160 | estimate | 193 | 3000K / 4000K / 5000K / 5700K | Ra≥70 | IP66 | ≥ IK08 | Roadway (IESNA Type I / II / III / IV) |  |  |  | 100 - 277 Vac | Die-cast Aluminum ADC-12 | Spigot Ø 57 - 63 mm / Ø 55 - 61 mm |  |  | Light engine IP68 · NEMA receptacle optional · Colours: White / Black / Gray | Power 20–120 W · efficacy 130–193 lm/W (typical) | Lumens estimated from the catalogue power range × lm/W range (the catalogue has no per-model lumen table) – ask HPWINNER for the exact version | img/hpwinner/t29.jpg
HPWINNER_Catalogue_202607.pdf | 19 | T65 | T65 LED roadway light – IP68 light engine, tool-less access | Street light | T65 | 40 | 400 | 5840 | 69200 | estimate | 173 | 3000K / 4000K / 5000K / 5700K | Ra≥70 | IP66 |  | Roadway (IESNA Type I / II / III / IV) |  |  |  | 100 - 277 Vac | Die-cast Aluminum ADC-12 | Spigot Ø 42 - 60 mm/ Ø 66 - 76 mm |  |  | Light engine IP68 · Colours: White / Black / Gray | Power 40–400 W · efficacy 146–173 lm/W (typical) | Lumens estimated from the catalogue power range × lm/W range (the catalogue has no per-model lumen table) – ask HPWINNER for the exact version | img/hpwinner/t65.jpg
HPWINNER_Catalogue_202607.pdf | 20 | T67 | T67 LED roadway light – IP68 light engine, tool-less access | Street light | T67 | 40 | 240 | 5840 | 41520 | estimate | 173 | 3000K / 4000K / 5000K / 5700K | Ra≥70 | IP66 |  | Roadway (IESNA Type I / II / III / IV) |  |  |  | 100 - 277 Vac | Die-cast Aluminum ADC-12 | Spigot Ø 42 - 60 mm |  |  | Light engine IP68 · Colours: White / Black / Gray | Power 40–240 W · efficacy 146–173 lm/W (typical) | Lumens estimated from the catalogue power range × lm/W range (the catalogue has no per-model lumen table) – ask HPWINNER for the exact version | img/hpwinner/t67.jpg
HPWINNER_Catalogue_202607.pdf | 21 | T68 | T68 LED roadway light – IP68 light engine, NEMA receptacle optional | Street light | T68 | 40 | 400 | 6400 | 76000 | estimate | 190 | 3000K / 4000K / 5000K / 5700K | Ra≥70 | IP66 |  | Roadway (IESNA Type I / II / III / IV) |  |  |  | 100 - 277 Vac | Die-cast Aluminum ADC-12 | Spigot Ø 42 - 60 mm/ Ø 66 - 76 mm |  |  | Light engine IP68 · NEMA receptacle optional · Colours: White / Black / Gray | Power 40–400 W · efficacy 160–190 lm/W (typical) | Lumens estimated from the catalogue power range × lm/W range (the catalogue has no per-model lumen table) – ask HPWINNER for the exact version | img/hpwinner/t68.jpg
HPWINNER_Catalogue_202607.pdf | 22 | T69 | T69 LED roadway light – modular IP68 light engines | Street light | T69 | 40 | 240 | 6400 | 45600 | estimate | 190 | 3000K / 4000K / 5000K / 5700K | Ra≥70 | IP66 |  | Roadway (IESNA Type I / II / III / IV) |  |  |  | 100 - 277 Vac | Die-cast Aluminum ADC-12 | Spigot Ø 42 - 60 mm |  |  | Light engine IP68 · Colours: White / Black / Gray | Power 40–240 W · efficacy 160–190 lm/W (typical) | Lumens estimated from the catalogue power range × lm/W range (the catalogue has no per-model lumen table) – ask HPWINNER for the exact version | img/hpwinner/t69.jpg
HPWINNER_Catalogue_202607.pdf | 23 | T11A | T11A LED roadway light – modular M66A light engines | Street light | T11A | 40 | 420 | 6680 | 85680 | estimate | 204 | 3000K / 4000K / 5000K / 5700K | Ra≥70 | IP67 |  | Roadway (IESNA Type I / II / III / IV) |  |  |  | 100 - 277 Vac | Die-cast Aluminum ADC-12 | Spigot Ø 42 - 60 mm |  |  | Light engine IP68 · Colours: White / Black / Gray | Power 40–420 W · efficacy 167–204 lm/W (typical) | Lumens estimated from the catalogue power range × lm/W range (the catalogue has no per-model lumen table) – ask HPWINNER for the exact version | img/hpwinner/t11a.jpg
HPWINNER_Catalogue_202607.pdf | 24 | T19E | T19E LED roadway light – modular M66A light engines, NEMA receptacle optional | Street light | T19E | 40 | 420 | 6680 | 85680 | estimate | 204 | 3000K / 4000K / 5000K / 5700K | Ra≥70 | IP66 | IK09 | Roadway (IESNA Type I / II / III / IV) |  |  |  | 100 - 277 Vac | Die-cast Aluminum ADC-12 | Spigot Ø 42 - 60 mm/ Ø 66 - 76 mm |  |  | Light engine IP68 · NEMA receptacle optional · Colours: White / Black / Gray | Power 40–420 W · efficacy 167–204 lm/W (typical) | Lumens estimated from the catalogue power range × lm/W range (the catalogue has no per-model lumen table) – ask HPWINNER for the exact version | img/hpwinner/t19e.jpg
HPWINNER_Catalogue_202607.pdf | 25 | GL1A | GL1A LED garden / post-top light | Street light | GL1A | 30 | 60 | 5010 | 11400 | estimate | 190 | 3000K / 4000K / 5000K / 5700K | Ra≥70 | IP67 |  | Roadway (IESNA Type I / II / III / IV) |  |  |  | 100 - 277 Vac | Die-cast Aluminum ADC-12 | Spigot Ø 60 - 70 mm standard / Ø 80 - 90 mm optional |  |  | Light engine IP68 · Colours: White / Black / Gray | Power 30–60 W · efficacy 167–190 lm/W (typical) | Lumens estimated from the catalogue power range × lm/W range (the catalogue has no per-model lumen table) – ask HPWINNER for the exact version | img/hpwinner/gl1a.jpg
HPWINNER_Catalogue_202607.pdf | 26 | GL2A | GL2A LED garden / post-top light – walkways, parks, campuses, resorts | Street light | GL2A | 30 | 120 | 5010 | 24480 | estimate | 204 | 3000K / 4000K / 5000K / 5700K | Ra≥70 | IP67 |  | Roadway (IESNA Type I / II / III / IV) |  |  |  | 100 - 277 Vac | Die-cast Aluminum ADC-12 | Spigot Ø 60 ± 3 mm |  |  | Light engine IP68 · Colours: White / Black / Gray | Power 30–120 W · efficacy 167–204 lm/W (typical) | Lumens estimated from the catalogue power range × lm/W range (the catalogue has no per-model lumen table) – ask HPWINNER for the exact version | img/hpwinner/gl2a.jpg
HPWINNER_Catalogue_202607.pdf | 27 | TS26 | TS26 LED tunnel light – Lambertian, extruded aluminium (tunnels, underpasses) | Floodlight | TS26 | 20 | 120 | 2400 | 14760 | estimate | 123 | 3000K / 4000K / 5000K / 5700K | Ra≥70 | IP65 |  | Lambertian |  |  |  | 100 - 277 Vac | Extruded Aluminum |  |  |  | Light engine IP65 · | Power 20–120 W · efficacy 120–123 lm/W (typical) | Lumens estimated from the catalogue power range × lm/W range (the catalogue has no per-model lumen table) – ask HPWINNER for the exact version | img/hpwinner/ts26.jpg
HPWINNER_Catalogue_202607.pdf | 28 | TS2C | TS2C LED tunnel light – modular M66A light engines | Floodlight | TS2C | 40 | 420 | 6680 | 85680 | estimate | 204 | 3000K / 4000K / 5000K / 5700K | Ra≥70 | IP67 | IK08 | 12° / 25° / 40° / 60° / 90° / Lambertian / Type I–IV / tunnel / billboard / sports (M66A optics) |  |  |  | 100 - 277 Vac | Extruded Aluminum |  |  |  | Light engine IP68 · Colours: White / Black / Gray | Power 40–420 W · efficacy 167–204 lm/W (typical) | Lumens estimated from the catalogue power range × lm/W range (the catalogue has no per-model lumen table) – ask HPWINNER for the exact version | img/hpwinner/ts2c.jpg
HPWINNER_Catalogue_202607.pdf | 29 | TS29B | TS29B LED tunnel light – asymmetric tunnel optics (single-sided or centre-line), adjustable bracket | Floodlight | TS29B | 50 | 250 | 7750 | 42750 | estimate | 171 | 3000K / 4000K / 5000K / 5700K | Ra≥70 | IP67 |  | Asymmetric tunnel optics for single-sided or center-line mounting |  |  |  | 100 - 277 Vac | Extruded Aluminum | Adjustable bracket |  |  | Light engine IP68 · | Power 50–250 W · efficacy 155–171 lm/W (typical) | Lumens estimated from the catalogue power range × lm/W range (the catalogue has no per-model lumen table) – ask HPWINNER for the exact version | img/hpwinner/ts29b.jpg
HPWINNER_Catalogue_202607.pdf | 31 | TF69A | TF69A LED high bay / canopy light – 110°, sensor ready (petrol stations, canopies) | High bay | TF69A | 60 | 120 | 9600 | 22440 | estimate | 187 | 3000K / 4000K / 5000K / 5700K | Ra≥70 | IP66 | IK08 | 110° |  |  |  | 100 - 277 Vac | Die-cast Aluminum ADC-12 |  |  |  | Light engine IP68 · Sensor ready · Colours: White / Black / Gray | Power 60–120 W · efficacy 160–187 lm/W (typical) | Lumens estimated from the catalogue power range × lm/W range (the catalogue has no per-model lumen table) – ask HPWINNER for the exact version | img/hpwinner/tf69a.jpg
HPWINNER_Catalogue_202607.pdf | 32 | FL2C | FL2C LED floodlight – modular M66A light engines (aprons, ports, billboards, sports) | Floodlight | FL2C | 40 | 960 | 6680 | 195840 | estimate | 204 | 3000K / 4000K / 5000K / 5700K | Ra≥70 | IP67 |  | 12° / 25° / 40° / 60° / 90° / Lambertian / Type I–IV / tunnel / billboard / sports (M66A optics) |  |  |  | 100 - 277 Vac | Extruded Aluminum |  |  |  | Light engine IP68 · Colours: White / Black / Gray | Power 40–960 W · efficacy 167–204 lm/W (typical) | Lumens estimated from the catalogue power range × lm/W range (the catalogue has no per-model lumen table) – ask HPWINNER for the exact version | img/hpwinner/fl2c.jpg
HPWINNER_Catalogue_202607.pdf | 33 | FL21 | FL21 LED floodlight – 25° to 90°, Lambertian and billboard optics | Floodlight | FL21 | 30 | 240 | 4500 | 46320 | estimate | 193 | 3000K / 4000K / 5000K / 5700K | Ra≥70 | IP67 | IK08 | 25° / 40° / 60° / 90° / LAMBERTIAN / BILLBOARD LIGHTING |  |  |  | 100 - 277 Vac | Die-cast Aluminum ADC-12 |  |  |  | Light engine IP68 · Colours: White / Black / Gray | Power 30–240 W · efficacy 150–193 lm/W (typical) | Lumens estimated from the catalogue power range × lm/W range (the catalogue has no per-model lumen table) – ask HPWINNER for the exact version | img/hpwinner/fl21.jpg
HPWINNER_Catalogue_202607.pdf | 34 | FL40 | FL40 LED high-power floodlight – 300 to 1,500 W, sports and large areas | Floodlight | FL40 | 300 | 1500 | 36300 | 270000 | estimate | 180 | 3000K / 4000K / 5000K / 5700K | Ra≥70 | IP67 |  | 25° / 40° / 60° |  |  |  | 100 - 277 Vac | Die-cast Aluminum ADC-12 |  |  |  | Light engine IP68 · Colours: White / Black / Gray | Power 300–1500 W · efficacy 121–180 lm/W (typical) | Lumens estimated from the catalogue power range × lm/W range (the catalogue has no per-model lumen table) – ask HPWINNER for the exact version | img/hpwinner/fl40.jpg
HPWINNER_Catalogue_202607.pdf | 35 | FL46 | FL46 LED floodlight – 25° to 90°, up to 960 W | Floodlight | FL46 | 40 | 960 | 6280 | 186240 | estimate | 194 | 3000K / 4000K / 5000K / 5700K | Ra≥70 | IP67 |  | 25° / 40° / 60° / 90° |  |  |  | 100 - 277 Vac | Die-cast Aluminum ADC-12 |  |  |  | Light engine IP68 · Colours: White / Black / Gray | Power 40–960 W · efficacy 157–194 lm/W (typical) | Lumens estimated from the catalogue power range × lm/W range (the catalogue has no per-model lumen table) – ask HPWINNER for the exact version | img/hpwinner/fl46.jpg
HPWINNER_Catalogue_202607.pdf | 36 | Retrofit kit | HPWINNER retrofit solution – M66A IP68 light engines for upgrading existing roadway / area / tunnel / flood luminaires | Other | Retrofit 40 W per module |  | 40 |  | 7400 |  | 185 | 3000K / 4000K / 5000K / 5700K | Ra≥70 | IP68 |  | 12° to 90°, Type I–IV, tunnel, billboard, sports (M66A optics) |  |  |  | 100 - 277 Vac |  |  |  |  | Tool-less light-engine replacement · sheets and finishes made to fit the old housing | Per module (n modules = n × 40 W, n × 7,400 lm); one module alone ≈6 % less efficient | Values per module – multiply by the number of modules | img/hpwinner/retrofit.jpg
HPWINNER_Catalogue_202607.pdf | 36 | Retrofit kit | HPWINNER retrofit solution – M66A IP68 light engines for upgrading existing roadway / area / tunnel / flood luminaires | Other | Retrofit 50 W per module |  | 50 |  | 9100 |  | 182 | 3000K / 4000K / 5000K / 5700K | Ra≥70 | IP68 |  | 12° to 90°, Type I–IV, tunnel, billboard, sports (M66A optics) |  |  |  | 100 - 277 Vac |  |  |  |  | Tool-less light-engine replacement · sheets and finishes made to fit the old housing | Per module (n modules = n × 50 W, n × 9,100 lm); one module alone ≈6 % less efficient | Values per module – multiply by the number of modules | img/hpwinner/retrofit.jpg
HPWINNER_Catalogue_202607.pdf | 36 | Retrofit kit | HPWINNER retrofit solution – M66A IP68 light engines for upgrading existing roadway / area / tunnel / flood luminaires | Other | Retrofit 60 W per module |  | 60 |  | 10680 |  | 178 | 3000K / 4000K / 5000K / 5700K | Ra≥70 | IP68 |  | 12° to 90°, Type I–IV, tunnel, billboard, sports (M66A optics) |  |  |  | 100 - 277 Vac |  |  |  |  | Tool-less light-engine replacement · sheets and finishes made to fit the old housing | Per module (n modules = n × 60 W, n × 10,680 lm); one module alone ≈6 % less efficient | Values per module – multiply by the number of modules | img/hpwinner/retrofit.jpg
HPW_Spec_High_Bay_Light_TF2C_V2.1.pdf | 1-2 | TF2C | TF2C LED high bay / area light – modular (1 to 7 IP68 modules), ±60° adjustable bracket | High bay | TF2C-1-40 |  | 40 |  | 6920 |  | 173 | 3000K / 4000K / 5000K / 5700K | Ra≥70 | IP65 | IK08 | 25° / 40° / 60° / 90° / Lambertian / sports |  |  |  | 100 ~ 240Vac | Extruded aluminium | Bracket, ±60° tilt | 40 × 150 × 6000 mm |  | Light modules IP68 · colours: black / white / grey · drivers MOSO / Philips / Inventronics | With 5050 × 34 LEDs (shown) · 5050 × 28: 6,800 lm (170 lm/W) · 3030 × 63: 6,000 lm (150 lm/W) · 3000K ≈5 % lower · 1 module |  | img/hpwinner/tf2c.jpg
HPW_Spec_High_Bay_Light_TF2C_V2.1.pdf | 1-2 | TF2C | TF2C LED high bay / area light – modular (1 to 7 IP68 modules), ±60° adjustable bracket | High bay | TF2C-1-50 |  | 50 |  | 8500 |  | 170 | 3000K / 4000K / 5000K / 5700K | Ra≥70 | IP65 | IK08 | 25° / 40° / 60° / 90° / Lambertian / sports |  |  |  | 100 ~ 240Vac | Extruded aluminium | Bracket, ±60° tilt | 40 × 150 × 6000 mm |  | Light modules IP68 · colours: black / white / grey · drivers MOSO / Philips / Inventronics | With 5050 × 34 LEDs (shown) · 5050 × 28: 8,250 lm (165 lm/W) · 3030 × 63: 7,250 lm (145 lm/W) · 3000K ≈5 % lower · 1 module |  | img/hpwinner/tf2c.jpg
HPW_Spec_High_Bay_Light_TF2C_V2.1.pdf | 1-2 | TF2C | TF2C LED high bay / area light – modular (1 to 7 IP68 modules), ±60° adjustable bracket | High bay | TF2C-1-60 |  | 60 |  | 10020 |  | 167 | 3000K / 4000K / 5000K / 5700K | Ra≥70 | IP65 | IK08 | 25° / 40° / 60° / 90° / Lambertian / sports |  |  |  | 100 ~ 240Vac | Extruded aluminium | Bracket, ±60° tilt | 40 × 150 × 6000 mm |  | Light modules IP68 · colours: black / white / grey · drivers MOSO / Philips / Inventronics | With 5050 × 34 LEDs (shown) · 5050 × 28: 9,480 lm (158 lm/W) · 3030 × 63: 8,220 lm (137 lm/W) · 3000K ≈5 % lower · 1 module |  | img/hpwinner/tf2c.jpg
HPW_Spec_High_Bay_Light_TF2C_V2.1.pdf | 1-2 | TF2C | TF2C LED high bay / area light – modular (1 to 7 IP68 modules), ±60° adjustable bracket | High bay | TF2C-2-80 |  | 80 |  | 14800 |  | 185 | 3000K / 4000K / 5000K / 5700K | Ra≥70 | IP65 | IK08 | 25° / 40° / 60° / 90° / Lambertian / sports |  |  |  | 100 ~ 240Vac | Extruded aluminium | Bracket, ±60° tilt | 80 × 155 × 12400 mm |  | Light modules IP68 · colours: black / white / grey · drivers MOSO / Philips / Inventronics | With 5050 × 34 LEDs (shown) · 5050 × 28: 14,000 lm (175 lm/W) · 3030 × 63: 12,400 lm (155 lm/W) · 3000K ≈5 % lower · 2 modules |  | img/hpwinner/tf2c.jpg
HPW_Spec_High_Bay_Light_TF2C_V2.1.pdf | 1-2 | TF2C | TF2C LED high bay / area light – modular (1 to 7 IP68 modules), ±60° adjustable bracket | High bay | TF2C-2-100 |  | 100 |  | 18200 |  | 182 | 3000K / 4000K / 5000K / 5700K | Ra≥70 | IP65 | IK08 | 25° / 40° / 60° / 90° / Lambertian / sports |  |  |  | 100 ~ 240Vac | Extruded aluminium | Bracket, ±60° tilt | 80 × 155 × 12400 mm |  | Light modules IP68 · colours: black / white / grey · drivers MOSO / Philips / Inventronics | With 5050 × 34 LEDs (shown) · 5050 × 28: 17,000 lm (170 lm/W) · 3030 × 63: 14,900 lm (149 lm/W) · 3000K ≈5 % lower · 2 modules |  | img/hpwinner/tf2c.jpg
HPW_Spec_High_Bay_Light_TF2C_V2.1.pdf | 1-2 | TF2C | TF2C LED high bay / area light – modular (1 to 7 IP68 modules), ±60° adjustable bracket | High bay | TF2C-2-120 |  | 120 |  | 21360 |  | 178 | 3000K / 4000K / 5000K / 5700K | Ra≥70 | IP65 | IK08 | 25° / 40° / 60° / 90° / Lambertian / sports |  |  |  | 100 ~ 240Vac | Extruded aluminium | Bracket, ±60° tilt | 80 × 155 × 12400 mm |  | Light modules IP68 · colours: black / white / grey · drivers MOSO / Philips / Inventronics | With 5050 × 34 LEDs (shown) · 5050 × 28: 19,560 lm (163 lm/W) · 3030 × 63: 17,040 lm (142 lm/W) · 3000K ≈5 % lower · 2 modules |  | img/hpwinner/tf2c.jpg
HPW_Spec_High_Bay_Light_TF2C_V2.1.pdf | 1-2 | TF2C | TF2C LED high bay / area light – modular (1 to 7 IP68 modules), ±60° adjustable bracket | High bay | TF2C-3-120 |  | 120 |  | 22200 |  | 185 | 3000K / 4000K / 5000K / 5700K | Ra≥70 | IP65 | IK08 | 25° / 40° / 60° / 90° / Lambertian / sports |  |  |  | 100 ~ 240Vac | Extruded aluminium | Bracket, ±60° tilt | 120 × 155 × 18600 mm |  | Light modules IP68 · colours: black / white / grey · drivers MOSO / Philips / Inventronics | With 5050 × 34 LEDs (shown) · 5050 × 28: 21,000 lm (175 lm/W) · 3030 × 63: 18,600 lm (155 lm/W) · 3000K ≈5 % lower · 3 modules |  | img/hpwinner/tf2c.jpg
HPW_Spec_High_Bay_Light_TF2C_V2.1.pdf | 1-2 | TF2C | TF2C LED high bay / area light – modular (1 to 7 IP68 modules), ±60° adjustable bracket | High bay | TF2C-3-150 |  | 150 |  | 27300 |  | 182 | 3000K / 4000K / 5000K / 5700K | Ra≥70 | IP65 | IK08 | 25° / 40° / 60° / 90° / Lambertian / sports |  |  |  | 100 ~ 240Vac | Extruded aluminium | Bracket, ±60° tilt | 120 × 155 × 18600 mm |  | Light modules IP68 · colours: black / white / grey · drivers MOSO / Philips / Inventronics | With 5050 × 34 LEDs (shown) · 5050 × 28: 25,500 lm (170 lm/W) · 3030 × 63: 22,350 lm (149 lm/W) · 3000K ≈5 % lower · 3 modules |  | img/hpwinner/tf2c.jpg
HPW_Spec_High_Bay_Light_TF2C_V2.1.pdf | 1-2 | TF2C | TF2C LED high bay / area light – modular (1 to 7 IP68 modules), ±60° adjustable bracket | High bay | TF2C-3-180 |  | 180 |  | 32040 |  | 178 | 3000K / 4000K / 5000K / 5700K | Ra≥70 | IP65 | IK08 | 25° / 40° / 60° / 90° / Lambertian / sports |  |  |  | 100 ~ 240Vac | Extruded aluminium | Bracket, ±60° tilt | 120 × 155 × 18600 mm |  | Light modules IP68 · colours: black / white / grey · drivers MOSO / Philips / Inventronics | With 5050 × 34 LEDs (shown) · 5050 × 28: 29,340 lm (163 lm/W) · 3030 × 63: 25,560 lm (142 lm/W) · 3000K ≈5 % lower · 3 modules |  | img/hpwinner/tf2c.jpg
HPW_Spec_High_Bay_Light_TF2C_V2.1.pdf | 1-2 | TF2C | TF2C LED high bay / area light – modular (1 to 7 IP68 modules), ±60° adjustable bracket | High bay | TF2C-4-160 |  | 160 |  | 29600 |  | 185 | 3000K / 4000K / 5000K / 5700K | Ra≥70 | IP65 | IK08 | 25° / 40° / 60° / 90° / Lambertian / sports |  |  |  | 100 ~ 240Vac | Extruded aluminium | Bracket, ±60° tilt | 160 × 155 × 24800 mm |  | Light modules IP68 · colours: black / white / grey · drivers MOSO / Philips / Inventronics | With 5050 × 34 LEDs (shown) · 5050 × 28: 28,000 lm (175 lm/W) · 3030 × 63: 24,800 lm (155 lm/W) · 3000K ≈5 % lower · 4 modules |  | img/hpwinner/tf2c.jpg
HPW_Spec_High_Bay_Light_TF2C_V2.1.pdf | 1-2 | TF2C | TF2C LED high bay / area light – modular (1 to 7 IP68 modules), ±60° adjustable bracket | High bay | TF2C-4-200 |  | 200 |  | 36400 |  | 182 | 3000K / 4000K / 5000K / 5700K | Ra≥70 | IP65 | IK08 | 25° / 40° / 60° / 90° / Lambertian / sports |  |  |  | 100 ~ 240Vac | Extruded aluminium | Bracket, ±60° tilt | 160 × 155 × 24800 mm |  | Light modules IP68 · colours: black / white / grey · drivers MOSO / Philips / Inventronics | With 5050 × 34 LEDs (shown) · 5050 × 28: 34,000 lm (170 lm/W) · 3030 × 63: 29,800 lm (149 lm/W) · 3000K ≈5 % lower · 4 modules |  | img/hpwinner/tf2c.jpg
HPW_Spec_High_Bay_Light_TF2C_V2.1.pdf | 1-2 | TF2C | TF2C LED high bay / area light – modular (1 to 7 IP68 modules), ±60° adjustable bracket | High bay | TF2C-4-240 |  | 240 |  | 42720 |  | 178 | 3000K / 4000K / 5000K / 5700K | Ra≥70 | IP65 | IK08 | 25° / 40° / 60° / 90° / Lambertian / sports |  |  |  | 100 ~ 240Vac | Extruded aluminium | Bracket, ±60° tilt | 160 × 155 × 24800 mm |  | Light modules IP68 · colours: black / white / grey · drivers MOSO / Philips / Inventronics | With 5050 × 34 LEDs (shown) · 5050 × 28: 39,120 lm (163 lm/W) · 3030 × 63: 34,080 lm (142 lm/W) · 3000K ≈5 % lower · 4 modules |  | img/hpwinner/tf2c.jpg
HPW_Spec_High_Bay_Light_TF2C_V2.1.pdf | 1-2 | TF2C | TF2C LED high bay / area light – modular (1 to 7 IP68 modules), ±60° adjustable bracket | High bay | TF2C-5-200 |  | 200 |  | 37000 |  | 185 | 3000K / 4000K / 5000K / 5700K | Ra≥70 | IP65 | IK08 | 25° / 40° / 60° / 90° / Lambertian / sports |  |  |  | 100 ~ 240Vac | Extruded aluminium | Bracket, ±60° tilt | 200 × 155 × 31000 mm |  | Light modules IP68 · colours: black / white / grey · drivers MOSO / Philips / Inventronics | With 5050 × 34 LEDs (shown) · 5050 × 28: 35,000 lm (175 lm/W) · 3030 × 63: 31,000 lm (155 lm/W) · 3000K ≈5 % lower · 5 modules |  | img/hpwinner/tf2c.jpg
HPW_Spec_High_Bay_Light_TF2C_V2.1.pdf | 1-2 | TF2C | TF2C LED high bay / area light – modular (1 to 7 IP68 modules), ±60° adjustable bracket | High bay | TF2C-5-250 |  | 250 |  | 45500 |  | 182 | 3000K / 4000K / 5000K / 5700K | Ra≥70 | IP65 | IK08 | 25° / 40° / 60° / 90° / Lambertian / sports |  |  |  | 100 ~ 240Vac | Extruded aluminium | Bracket, ±60° tilt | 200 × 155 × 31000 mm |  | Light modules IP68 · colours: black / white / grey · drivers MOSO / Philips / Inventronics | With 5050 × 34 LEDs (shown) · 5050 × 28: 42,500 lm (170 lm/W) · 3030 × 63: 37,250 lm (149 lm/W) · 3000K ≈5 % lower · 5 modules |  | img/hpwinner/tf2c.jpg
HPW_Spec_High_Bay_Light_TF2C_V2.1.pdf | 1-2 | TF2C | TF2C LED high bay / area light – modular (1 to 7 IP68 modules), ±60° adjustable bracket | High bay | TF2C-5-300 |  | 300 |  | 53400 |  | 178 | 3000K / 4000K / 5000K / 5700K | Ra≥70 | IP65 | IK08 | 25° / 40° / 60° / 90° / Lambertian / sports |  |  |  | 100 ~ 240Vac | Extruded aluminium | Bracket, ±60° tilt | 200 × 155 × 31000 mm |  | Light modules IP68 · colours: black / white / grey · drivers MOSO / Philips / Inventronics | With 5050 × 34 LEDs (shown) · 5050 × 28: 48,900 lm (163 lm/W) · 3030 × 63: 42,600 lm (142 lm/W) · 3000K ≈5 % lower · 5 modules |  | img/hpwinner/tf2c.jpg
HPW_Spec_High_Bay_Light_TF2C_V2.1.pdf | 1-2 | TF2C | TF2C LED high bay / area light – modular (1 to 7 IP68 modules), ±60° adjustable bracket | High bay | TF2C-6-240 |  | 240 |  | 44400 |  | 185 | 3000K / 4000K / 5000K / 5700K | Ra≥70 | IP65 | IK08 | 25° / 40° / 60° / 90° / Lambertian / sports |  |  |  | 100 ~ 240Vac | Extruded aluminium | Bracket, ±60° tilt | 240 × 155 × 37200 mm |  | Light modules IP68 · colours: black / white / grey · drivers MOSO / Philips / Inventronics | With 5050 × 34 LEDs (shown) · 5050 × 28: 42,000 lm (175 lm/W) · 3030 × 63: 37,200 lm (155 lm/W) · 3000K ≈5 % lower · 6 modules |  | img/hpwinner/tf2c.jpg
HPW_Spec_High_Bay_Light_TF2C_V2.1.pdf | 1-2 | TF2C | TF2C LED high bay / area light – modular (1 to 7 IP68 modules), ±60° adjustable bracket | High bay | TF2C-6-300 |  | 300 |  | 54600 |  | 182 | 3000K / 4000K / 5000K / 5700K | Ra≥70 | IP65 | IK08 | 25° / 40° / 60° / 90° / Lambertian / sports |  |  |  | 100 ~ 240Vac | Extruded aluminium | Bracket, ±60° tilt | 240 × 155 × 37200 mm |  | Light modules IP68 · colours: black / white / grey · drivers MOSO / Philips / Inventronics | With 5050 × 34 LEDs (shown) · 5050 × 28: 51,000 lm (170 lm/W) · 3030 × 63: 44,700 lm (149 lm/W) · 3000K ≈5 % lower · 6 modules |  | img/hpwinner/tf2c.jpg
HPW_Spec_High_Bay_Light_TF2C_V2.1.pdf | 1-2 | TF2C | TF2C LED high bay / area light – modular (1 to 7 IP68 modules), ±60° adjustable bracket | High bay | TF2C-6-360 |  | 360 |  | 64080 |  | 178 | 3000K / 4000K / 5000K / 5700K | Ra≥70 | IP65 | IK08 | 25° / 40° / 60° / 90° / Lambertian / sports |  |  |  | 100 ~ 240Vac | Extruded aluminium | Bracket, ±60° tilt | 240 × 155 × 37200 mm |  | Light modules IP68 · colours: black / white / grey · drivers MOSO / Philips / Inventronics | With 5050 × 34 LEDs (shown) · 5050 × 28: 58,680 lm (163 lm/W) · 3030 × 63: 51,120 lm (142 lm/W) · 3000K ≈5 % lower · 6 modules |  | img/hpwinner/tf2c.jpg
HPW_Spec_High_Bay_Light_TF2C_V2.1.pdf | 1-2 | TF2C | TF2C LED high bay / area light – modular (1 to 7 IP68 modules), ±60° adjustable bracket | High bay | TF2C-7-280 |  | 280 |  | 51800 |  | 185 | 3000K / 4000K / 5000K / 5700K | Ra≥70 | IP65 | IK08 | 25° / 40° / 60° / 90° / Lambertian / sports |  |  |  | 100 ~ 240Vac | Extruded aluminium | Bracket, ±60° tilt | 280 × 155 × 43400 mm |  | Light modules IP68 · colours: black / white / grey · drivers MOSO / Philips / Inventronics | With 5050 × 34 LEDs (shown) · 5050 × 28: 49,000 lm (175 lm/W) · 3030 × 63: 43,400 lm (155 lm/W) · 3000K ≈5 % lower · 7 modules |  | img/hpwinner/tf2c.jpg
HPW_Spec_High_Bay_Light_TF2C_V2.1.pdf | 1-2 | TF2C | TF2C LED high bay / area light – modular (1 to 7 IP68 modules), ±60° adjustable bracket | High bay | TF2C-7-350 |  | 350 |  | 63700 |  | 182 | 3000K / 4000K / 5000K / 5700K | Ra≥70 | IP65 | IK08 | 25° / 40° / 60° / 90° / Lambertian / sports |  |  |  | 100 ~ 240Vac | Extruded aluminium | Bracket, ±60° tilt | 280 × 155 × 43400 mm |  | Light modules IP68 · colours: black / white / grey · drivers MOSO / Philips / Inventronics | With 5050 × 34 LEDs (shown) · 5050 × 28: 59,500 lm (170 lm/W) · 3030 × 63: 52,150 lm (149 lm/W) · 3000K ≈5 % lower · 7 modules |  | img/hpwinner/tf2c.jpg
HPW_Spec_High_Bay_Light_TF2C_V2.1.pdf | 1-2 | TF2C | TF2C LED high bay / area light – modular (1 to 7 IP68 modules), ±60° adjustable bracket | High bay | TF2C-7-420 |  | 420 |  | 74760 |  | 178 | 3000K / 4000K / 5000K / 5700K | Ra≥70 | IP65 | IK08 | 25° / 40° / 60° / 90° / Lambertian / sports |  |  |  | 100 ~ 240Vac | Extruded aluminium | Bracket, ±60° tilt | 280 × 155 × 43400 mm |  | Light modules IP68 · colours: black / white / grey · drivers MOSO / Philips / Inventronics | With 5050 × 34 LEDs (shown) · 5050 × 28: 68,460 lm (163 lm/W) · 3030 × 63: 59,640 lm (142 lm/W) · 3000K ≈5 % lower · 7 modules |  | img/hpwinner/tf2c.jpg
hpw-spec-high-bay-light-tf31a-series.pdf | 1-2 | TF31A | TF31A LED high bay / flood light – 1 to 5 IP68 M31A modules, bracket adjustable 180° (stadiums, airports, billboards) | High bay | TF31A-1-40 |  | 40 |  | 6720 |  | 168 | 3000K / 4000K / 5000K / 5700K | Ra≥70 | IP67 | IK09 | 12° / 25° / 40° / 60° / 90° / Lambertian / Type V / 90×40° and more |  |  |  | 100 ~ 277Vac | Extrusion, galvanised steel | Bracket, 180° (TF31A-1: 360°) | 40 × 130 × 5200 mm | 5 years | Light engines IP68, driver IP67 | With module M31A-VB-28 (5050, shown) · M31A-XB-18: 6,080 lm · M31A-XC-63: 5,400 lm · M31A-XA-18: 5,200 lm · 3000K ≈5 % lower |  | img/hpwinner/tf31a.jpg
hpw-spec-high-bay-light-tf31a-series.pdf | 1-2 | TF31A | TF31A LED high bay / flood light – 1 to 5 IP68 M31A modules, bracket adjustable 180° (stadiums, airports, billboards) | High bay | TF31A-1-50 |  | 50 |  | 8150 |  | 163 | 3000K / 4000K / 5000K / 5700K | Ra≥70 | IP67 | IK09 | 12° / 25° / 40° / 60° / 90° / Lambertian / Type V / 90×40° and more |  |  |  | 100 ~ 277Vac | Extrusion, galvanised steel | Bracket, 180° (TF31A-1: 360°) | 40 × 130 × 5200 mm | 5 years | Light engines IP68, driver IP67 | With module M31A-VB-28 (5050, shown) · M31A-XB-18: 7,250 lm · M31A-XC-63: 6,500 lm · M31A-XA-18: 6,100 lm · 3000K ≈5 % lower |  | img/hpwinner/tf31a.jpg
hpw-spec-high-bay-light-tf31a-series.pdf | 1-2 | TF31A | TF31A LED high bay / flood light – 1 to 5 IP68 M31A modules, bracket adjustable 180° (stadiums, airports, billboards) | High bay | TF31A-1-60 |  | 60 |  | 9300 |  | 155 | 3000K / 4000K / 5000K / 5700K | Ra≥70 | IP67 | IK09 | 12° / 25° / 40° / 60° / 90° / Lambertian / Type V / 90×40° and more |  |  |  | 100 ~ 277Vac | Extrusion, galvanised steel | Bracket, 180° (TF31A-1: 360°) | 40 × 130 × 5200 mm | 5 years | Light engines IP68, driver IP67 | With module M31A-VB-28 (5050, shown) · M31A-XB-18: 7,980 lm · M31A-XC-63: 7,320 lm · M31A-XA-18: 7,020 lm · 3000K ≈5 % lower |  | img/hpwinner/tf31a.jpg
hpw-spec-high-bay-light-tf31a-series.pdf | 1-2 | TF31A | TF31A LED high bay / flood light – 1 to 5 IP68 M31A modules, bracket adjustable 180° (stadiums, airports, billboards) | High bay | TF31A-2-80 |  | 80 |  | 14000 |  | 175 | 3000K / 4000K / 5000K / 5700K | Ra≥70 | IP67 | IK09 | 12° / 25° / 40° / 60° / 90° / Lambertian / Type V / 90×40° and more |  |  |  | 100 ~ 277Vac | Extrusion, galvanised steel | Bracket, 180° (TF31A-1: 360°) | 80 × 137 × 10960 mm | 5 years | Light engines IP68, driver IP67 | With module M31A-VB-28 (5050, shown) · M31A-XB-18: 12,800 lm · M31A-XC-63: 11,200 lm · M31A-XA-18: 10,960 lm · 3000K ≈5 % lower |  | img/hpwinner/tf31a.jpg
hpw-spec-high-bay-light-tf31a-series.pdf | 1-2 | TF31A | TF31A LED high bay / flood light – 1 to 5 IP68 M31A modules, bracket adjustable 180° (stadiums, airports, billboards) | High bay | TF31A-2-100 |  | 100 |  | 17000 |  | 170 | 3000K / 4000K / 5000K / 5700K | Ra≥70 | IP67 | IK09 | 12° / 25° / 40° / 60° / 90° / Lambertian / Type V / 90×40° and more |  |  |  | 100 ~ 277Vac | Extrusion, galvanised steel | Bracket, 180° (TF31A-1: 360°) | 80 × 137 × 10960 mm | 5 years | Light engines IP68, driver IP67 | With module M31A-VB-28 (5050, shown) · M31A-XB-18: 15,000 lm · M31A-XC-63: 13,500 lm · M31A-XA-18: 13,000 lm · 3000K ≈5 % lower |  | img/hpwinner/tf31a.jpg
hpw-spec-high-bay-light-tf31a-series.pdf | 1-2 | TF31A | TF31A LED high bay / flood light – 1 to 5 IP68 M31A modules, bracket adjustable 180° (stadiums, airports, billboards) | High bay | TF31A-2-120 |  | 120 |  | 19560 |  | 163 | 3000K / 4000K / 5000K / 5700K | Ra≥70 | IP67 | IK09 | 12° / 25° / 40° / 60° / 90° / Lambertian / Type V / 90×40° and more |  |  |  | 100 ~ 277Vac | Extrusion, galvanised steel | Bracket, 180° (TF31A-1: 360°) | 80 × 137 × 10960 mm | 5 years | Light engines IP68, driver IP67 | With module M31A-VB-28 (5050, shown) · M31A-XB-18: 16,800 lm · M31A-XC-63: 15,240 lm · M31A-XA-18: 14,640 lm · 3000K ≈5 % lower |  | img/hpwinner/tf31a.jpg
hpw-spec-high-bay-light-tf31a-series.pdf | 1-2 | TF31A | TF31A LED high bay / flood light – 1 to 5 IP68 M31A modules, bracket adjustable 180° (stadiums, airports, billboards) | High bay | TF31A-3-120 |  | 120 |  | 21000 |  | 175 | 3000K / 4000K / 5000K / 5700K | Ra≥70 | IP67 | IK09 | 12° / 25° / 40° / 60° / 90° / Lambertian / Type V / 90×40° and more |  |  |  | 100 ~ 277Vac | Extrusion, galvanised steel | Bracket, 180° (TF31A-1: 360°) | 120 × 137 × 16440 mm | 5 years | Light engines IP68, driver IP67 | With module M31A-VB-28 (5050, shown) · M31A-XB-18: 19,200 lm · M31A-XC-63: 16,800 lm · M31A-XA-18: 16,440 lm · 3000K ≈5 % lower |  | img/hpwinner/tf31a.jpg
hpw-spec-high-bay-light-tf31a-series.pdf | 1-2 | TF31A | TF31A LED high bay / flood light – 1 to 5 IP68 M31A modules, bracket adjustable 180° (stadiums, airports, billboards) | High bay | TF31A-3-150 |  | 150 |  | 25500 |  | 170 | 3000K / 4000K / 5000K / 5700K | Ra≥70 | IP67 | IK09 | 12° / 25° / 40° / 60° / 90° / Lambertian / Type V / 90×40° and more |  |  |  | 100 ~ 277Vac | Extrusion, galvanised steel | Bracket, 180° (TF31A-1: 360°) | 120 × 137 × 16440 mm | 5 years | Light engines IP68, driver IP67 | With module M31A-VB-28 (5050, shown) · M31A-XB-18: 22,500 lm · M31A-XC-63: 20,250 lm · M31A-XA-18: 19,500 lm · 3000K ≈5 % lower |  | img/hpwinner/tf31a.jpg
hpw-spec-high-bay-light-tf31a-series.pdf | 1-2 | TF31A | TF31A LED high bay / flood light – 1 to 5 IP68 M31A modules, bracket adjustable 180° (stadiums, airports, billboards) | High bay | TF31A-3-180 |  | 180 |  | 29340 |  | 163 | 3000K / 4000K / 5000K / 5700K | Ra≥70 | IP67 | IK09 | 12° / 25° / 40° / 60° / 90° / Lambertian / Type V / 90×40° and more |  |  |  | 100 ~ 277Vac | Extrusion, galvanised steel | Bracket, 180° (TF31A-1: 360°) | 120 × 137 × 16440 mm | 5 years | Light engines IP68, driver IP67 | With module M31A-VB-28 (5050, shown) · M31A-XB-18: 25,200 lm · M31A-XC-63: 22,860 lm · M31A-XA-18: 21,960 lm · 3000K ≈5 % lower |  | img/hpwinner/tf31a.jpg
hpw-spec-high-bay-light-tf31a-series.pdf | 1-2 | TF31A | TF31A LED high bay / flood light – 1 to 5 IP68 M31A modules, bracket adjustable 180° (stadiums, airports, billboards) | High bay | TF31A-4-160 |  | 160 |  | 28000 |  | 175 | 3000K / 4000K / 5000K / 5700K | Ra≥70 | IP67 | IK09 | 12° / 25° / 40° / 60° / 90° / Lambertian / Type V / 90×40° and more |  |  |  | 100 ~ 277Vac | Extrusion, galvanised steel | Bracket, 180° (TF31A-1: 360°) | 160 × 137 × 21920 mm | 5 years | Light engines IP68, driver IP67 | With module M31A-VB-28 (5050, shown) · M31A-XB-18: 25,600 lm · M31A-XC-63: 22,400 lm · M31A-XA-18: 21,920 lm · 3000K ≈5 % lower |  | img/hpwinner/tf31a.jpg
hpw-spec-high-bay-light-tf31a-series.pdf | 1-2 | TF31A | TF31A LED high bay / flood light – 1 to 5 IP68 M31A modules, bracket adjustable 180° (stadiums, airports, billboards) | High bay | TF31A-4-200 |  | 200 |  | 34000 |  | 170 | 3000K / 4000K / 5000K / 5700K | Ra≥70 | IP67 | IK09 | 12° / 25° / 40° / 60° / 90° / Lambertian / Type V / 90×40° and more |  |  |  | 100 ~ 277Vac | Extrusion, galvanised steel | Bracket, 180° (TF31A-1: 360°) | 160 × 137 × 21920 mm | 5 years | Light engines IP68, driver IP67 | With module M31A-VB-28 (5050, shown) · M31A-XB-18: 30,000 lm · M31A-XC-63: 27,000 lm · M31A-XA-18: 26,000 lm · 3000K ≈5 % lower |  | img/hpwinner/tf31a.jpg
hpw-spec-high-bay-light-tf31a-series.pdf | 1-2 | TF31A | TF31A LED high bay / flood light – 1 to 5 IP68 M31A modules, bracket adjustable 180° (stadiums, airports, billboards) | High bay | TF31A-4-240 |  | 240 |  | 39120 |  | 163 | 3000K / 4000K / 5000K / 5700K | Ra≥70 | IP67 | IK09 | 12° / 25° / 40° / 60° / 90° / Lambertian / Type V / 90×40° and more |  |  |  | 100 ~ 277Vac | Extrusion, galvanised steel | Bracket, 180° (TF31A-1: 360°) | 160 × 137 × 21920 mm | 5 years | Light engines IP68, driver IP67 | With module M31A-VB-28 (5050, shown) · M31A-XB-18: 33,600 lm · M31A-XC-63: 30,480 lm · M31A-XA-18: 29,280 lm · 3000K ≈5 % lower |  | img/hpwinner/tf31a.jpg
hpw-spec-high-bay-light-tf31a-series.pdf | 1-2 | TF31A | TF31A LED high bay / flood light – 1 to 5 IP68 M31A modules, bracket adjustable 180° (stadiums, airports, billboards) | High bay | TF31A-5-200 |  | 200 |  | 35000 |  | 175 | 3000K / 4000K / 5000K / 5700K | Ra≥70 | IP67 | IK09 | 12° / 25° / 40° / 60° / 90° / Lambertian / Type V / 90×40° and more |  |  |  | 100 ~ 277Vac | Extrusion, galvanised steel | Bracket, 180° (TF31A-1: 360°) | 200 × 137 × 27400 mm | 5 years | Light engines IP68, driver IP67 | With module M31A-VB-28 (5050, shown) · M31A-XB-18: 32,000 lm · M31A-XC-63: 28,000 lm · M31A-XA-18: 27,400 lm · 3000K ≈5 % lower |  | img/hpwinner/tf31a.jpg
hpw-spec-high-bay-light-tf31a-series.pdf | 1-2 | TF31A | TF31A LED high bay / flood light – 1 to 5 IP68 M31A modules, bracket adjustable 180° (stadiums, airports, billboards) | High bay | TF31A-5-250 |  | 250 |  | 42500 |  | 170 | 3000K / 4000K / 5000K / 5700K | Ra≥70 | IP67 | IK09 | 12° / 25° / 40° / 60° / 90° / Lambertian / Type V / 90×40° and more |  |  |  | 100 ~ 277Vac | Extrusion, galvanised steel | Bracket, 180° (TF31A-1: 360°) | 200 × 137 × 27400 mm | 5 years | Light engines IP68, driver IP67 | With module M31A-VB-28 (5050, shown) · M31A-XB-18: 37,500 lm · M31A-XC-63: 33,750 lm · M31A-XA-18: 32,500 lm · 3000K ≈5 % lower |  | img/hpwinner/tf31a.jpg
hpw-spec-high-bay-light-tf32-series.pdf | 1-2 | TF32 | TF32 LED round high bay (TF32B / TF32C / TF32D) – integrated anti-glare shade | High bay | TF32B-80 |  | 80 |  | 10880 |  | 136 | 3000K / 4000K / 5000K / 5700K | Ra≥70 | IP65 |  | 60° / 90° |  |  |  | 100 ~ 277Vac | Die-cast aluminium | Hook (M10 hoisting ring) | Φ380 × 235 mm | 5 years | Colour: black / grey | 120 × 3030 LEDs |  | img/hpwinner/tf32.jpg
hpw-spec-high-bay-light-tf32-series.pdf | 1-2 | TF32 | TF32 LED round high bay (TF32B / TF32C / TF32D) – integrated anti-glare shade | High bay | TF32B-100 |  | 100 |  | 12900 |  | 129 | 3000K / 4000K / 5000K / 5700K | Ra≥70 | IP65 |  | 60° / 90° |  |  |  | 100 ~ 277Vac | Die-cast aluminium | Hook (M10 hoisting ring) | Φ380 × 235 mm | 5 years | Colour: black / grey | 120 × 3030 LEDs |  | img/hpwinner/tf32.jpg
hpw-spec-high-bay-light-tf32-series.pdf | 1-2 | TF32 | TF32 LED round high bay (TF32B / TF32C / TF32D) – integrated anti-glare shade | High bay | TF32C-120 |  | 120 |  | 14880 |  | 124 | 3000K / 4000K / 5000K / 5700K | Ra≥70 | IP65 |  | 60° / 90° |  |  |  | 100 ~ 277Vac | Die-cast aluminium | Hook (M10 hoisting ring) | Φ450 × 270 mm | 5 years | Colour: black / grey | 120 × 3030 LEDs |  | img/hpwinner/tf32.jpg
hpw-spec-high-bay-light-tf32-series.pdf | 1-2 | TF32 | TF32 LED round high bay (TF32B / TF32C / TF32D) – integrated anti-glare shade | High bay | TF32C-150 |  | 150 |  | 20100 |  | 134 | 3000K / 4000K / 5000K / 5700K | Ra≥70 | IP65 |  | 60° / 90° |  |  |  | 100 ~ 277Vac | Die-cast aluminium | Hook (M10 hoisting ring) | Φ450 × 270 mm | 5 years | Colour: black / grey | 200 × 3030 LEDs |  | img/hpwinner/tf32.jpg
hpw-spec-high-bay-light-tf32-series.pdf | 1-2 | TF32 | TF32 LED round high bay (TF32B / TF32C / TF32D) – integrated anti-glare shade | High bay | TF32D-180 |  | 180 |  | 24120 |  | 134 | 3000K / 4000K / 5000K / 5700K | Ra≥70 | IP65 |  | 60° / 90° |  |  |  | 100 ~ 277Vac | Die-cast aluminium | Hook (M10 hoisting ring) | Φ555 × 300 mm | 5 years | Colour: black / grey | 240 × 3030 LEDs |  | img/hpwinner/tf32.jpg
hpw-spec-high-bay-light-tf32-series.pdf | 1-2 | TF32 | TF32 LED round high bay (TF32B / TF32C / TF32D) – integrated anti-glare shade | High bay | TF32D-200 |  | 200 |  | 25800 |  | 129 | 3000K / 4000K / 5000K / 5700K | Ra≥70 | IP65 |  | 60° / 90° |  |  |  | 100 ~ 277Vac | Die-cast aluminium | Hook (M10 hoisting ring) | Φ555 × 300 mm | 5 years | Colour: black / grey | 240 × 3030 LEDs |  | img/hpwinner/tf32.jpg
hpw-spec-high-bay-light-tf32-series.pdf | 1-2 | TF32 | TF32 LED round high bay (TF32B / TF32C / TF32D) – integrated anti-glare shade | High bay | TF32D-240 |  | 240 |  | 30960 |  | 129 | 3000K / 4000K / 5000K / 5700K | Ra≥70 | IP65 |  | 60° / 90° |  |  |  | 100 ~ 277Vac | Die-cast aluminium | Hook (M10 hoisting ring) | Φ555 × 300 mm | 5 years | Colour: black / grey | 296 × 3030 LEDs |  | img/hpwinner/tf32.jpg
hpw-spec-high-bay-light-tf33-ver-1-0.pdf | 1-3 | TF33 | TF33 LED round high bay (TF33C / TF33D) – 0-10V / DALI, Zigbee or microwave sensor options, optional aluminium shade | High bay | TF33C-80 |  | 80 |  | 13600 |  | 170 | 3000K / 4000K / 5000K / 5700K | Ra≥70 | IP65 |  | 60° / 90° | 0-10V / DALI, Zigbee, microwave sensor (Zhaga receptacle) |  |  | 100 ~ 277Vac | Die-cast aluminium | Hook (M10 eye bolt) | Φ300 × 200 mm | 5 years | LED engine IP66 · colour: dark grey · optional shade Φ477 / Φ501 mm | 224 × 3030 LEDs |  | img/hpwinner/tf33.jpg
hpw-spec-high-bay-light-tf33-ver-1-0.pdf | 1-3 | TF33 | TF33 LED round high bay (TF33C / TF33D) – 0-10V / DALI, Zigbee or microwave sensor options, optional aluminium shade | High bay | TF33C-100 |  | 100 |  | 17000 |  | 170 | 3000K / 4000K / 5000K / 5700K | Ra≥70 | IP65 |  | 60° / 90° | 0-10V / DALI, Zigbee, microwave sensor (Zhaga receptacle) |  |  | 100 ~ 277Vac | Die-cast aluminium | Hook (M10 eye bolt) | Φ300 × 200 mm | 5 years | LED engine IP66 · colour: dark grey · optional shade Φ477 / Φ501 mm | 264 × 3030 LEDs |  | img/hpwinner/tf33.jpg
hpw-spec-high-bay-light-tf33-ver-1-0.pdf | 1-3 | TF33 | TF33 LED round high bay (TF33C / TF33D) – 0-10V / DALI, Zigbee or microwave sensor options, optional aluminium shade | High bay | TF33C-120 |  | 120 |  | 20400 |  | 170 | 3000K / 4000K / 5000K / 5700K | Ra≥70 | IP65 |  | 60° / 90° | 0-10V / DALI, Zigbee, microwave sensor (Zhaga receptacle) |  |  | 100 ~ 277Vac | Die-cast aluminium | Hook (M10 eye bolt) | Φ300 × 200 mm | 5 years | LED engine IP66 · colour: dark grey · optional shade Φ477 / Φ501 mm | 304 × 3030 LEDs |  | img/hpwinner/tf33.jpg
hpw-spec-high-bay-light-tf33-ver-1-0.pdf | 1-3 | TF33 | TF33 LED round high bay (TF33C / TF33D) – 0-10V / DALI, Zigbee or microwave sensor options, optional aluminium shade | High bay | TF33C-150 |  | 150 |  | 25500 |  | 170 | 3000K / 4000K / 5000K / 5700K | Ra≥70 | IP65 |  | 60° / 90° | 0-10V / DALI, Zigbee, microwave sensor (Zhaga receptacle) |  |  | 100 ~ 277Vac | Die-cast aluminium | Hook (M10 eye bolt) | Φ300 × 200 mm | 5 years | LED engine IP66 · colour: dark grey · optional shade Φ477 / Φ501 mm | 380 × 3030 LEDs |  | img/hpwinner/tf33.jpg
hpw-spec-high-bay-light-tf33-ver-1-0.pdf | 1-3 | TF33 | TF33 LED round high bay (TF33C / TF33D) – 0-10V / DALI, Zigbee or microwave sensor options, optional aluminium shade | High bay | TF33D-180 |  | 180 |  | 30600 |  | 170 | 3000K / 4000K / 5000K / 5700K | Ra≥70 | IP65 |  | 60° / 90° | 0-10V / DALI, Zigbee, microwave sensor (Zhaga receptacle) |  |  | 100 ~ 277Vac | Die-cast aluminium | Hook (M10 eye bolt) | Φ335 × 205 mm | 5 years | LED engine IP66 · colour: dark grey · optional shade Φ477 / Φ501 mm | 456 × 3030 LEDs |  | img/hpwinner/tf33.jpg
hpw-spec-high-bay-light-tf33-ver-1-0.pdf | 1-3 | TF33 | TF33 LED round high bay (TF33C / TF33D) – 0-10V / DALI, Zigbee or microwave sensor options, optional aluminium shade | High bay | TF33D-200 |  | 200 |  | 34000 |  | 170 | 3000K / 4000K / 5000K / 5700K | Ra≥70 | IP65 |  | 60° / 90° | 0-10V / DALI, Zigbee, microwave sensor (Zhaga receptacle) |  |  | 100 ~ 277Vac | Die-cast aluminium | Hook (M10 eye bolt) | Φ335 × 205 mm | 5 years | LED engine IP66 · colour: dark grey · optional shade Φ477 / Φ501 mm | 490 × 3030 LEDs |  | img/hpwinner/tf33.jpg