## Products
Source PDF | Page | Family | Title | Type | Code | W min | W | Lumens min | Lumens | Lumens basis | lm/W | CCT | CRI | IP | IK | Beam / optics | Control | Autonomy | Emergency mode | Voltage | Housing | Mounting | Size | Warranty | Extras | Notes | Flag | Photo
EEW_115P-NM-LED-SMT.pdf | 1 | EEW 115P-NM-LED-SMT | EEW 115P – self-contained white LED emergency luminaire (bulkhead, IP65) | Emergency | EEW 115P-NM-LED-SMT |  | 3 | [6 empty] | IP65 |  |  |  | 3 h | non-maintained | 230Vac 50/60Hz |  |  | 355 × 120 × 75 mm | 1 year | Compliance: SS563:2010, SS IEC 60598-2-22 | 1.5 W SMT white LED · 2.4 V 1.6 Ah NiCd · recharge 16–24 h · push test switch · ABS housing, acrylic diffuser | No lumen value on the datasheet | img/samcom/eew-115p-nm-led-smt.jpg
EHL_101-LED.pdf | 1 | EHL 101-LED | EHL 101 – self-contained LED emergency downlight (recessed, snap-in) | Emergency | EHL 101-LED |  | 1.8 |  | 28 |  |  |  |  | IP20 |  |  |  | 2 h | non-maintained | 230Vac 50/60Hz |  |  | 97 × 97 × 102 mm | 1 year | Compliance: SS563-1:2010, SS563-2:2010/A1:2013, SS IEC 60598-2-22:2016 | 1 W SMT Nichia white LED · 28 lm in emergency · 2.4 V 1.6 Ah NiCd · rated period > 4 h, ordering table 2 h ± 10 % · PC + UV housing |  | img/samcom/ehl-101-led.jpg
EHL_101M-LED.pdf | 1 | EHL 101M-LED | EHL 101M – self-contained LED emergency downlight (recessed, snap-in, steel) | Emergency | EHL 101M-LED |  | 1.8 |  | 27 |  |  |  |  | IP20 |  |  |  | 4 h | non-maintained | 230Vac 50/60Hz |  |  | Φ123 (Φ64 body) × 75 mm | 1 year | Compliance: SS563-1:2010, SS563-2:2010/A1:2013, SS IEC 60598-2-22:2016 | 4 × 0.25 W SMT Nichia white LED · 27 lm in emergency · 2.4 V 1.6 Ah NiCd · galvanised steel, epoxy powder coat |  | img/samcom/ehl-101m-led.jpg
ETL_201P-LED.pdf | 1 | ETL 201P-LED | ETL 201P – self-contained LED emergency twin spot (adjustable twin heads) | Emergency | ETL 201P-LED |  | 1.9 | [6 empty] | IP20 |  |  |  | 2.5 h | non-maintained | 230Vac 50/60Hz |  |  | 305 × 95 × 136 mm | 1 year | Compliance: CP 19-2000, SS263 Part 2, IEC 598-2-22 | 2 × 6 SMT Nichia white LED · 173 lm/m² ± 10 % · 2.4 V 2.5 Ah NiCd · rated period > 2 h / 3 h, ordering table 2.5 h · ABS housing | No lumen value on the datasheet | img/samcom/etl-201p-led.jpg
SLED-X2.pdf | 1 | SLED-X2 | SLED-X2 – self-contained LED emergency exit sign (maintained, edge-lit, wall / ceiling / recessed / suspended) | Emergency | SLED-X2-001 |  | 2 | [6 empty] | IP20 |  |  |  | 3 h | maintained | 220 ~ 240Vac 50/60Hz |  |  | 345 × 52 × 252 mm | 1 year | Compliance: CP19:2000, SS263 Part 2, IEC 60598-2-22:2014 · other signs and colours on request | Single-face, legend EXIT · SMT white LED strip > 30,000 h · 3.6 V 0.9 Ah NiCd or 1.5 Ah LiFePO4 · galvanised steel, acrylic diffuser · wall bracket for single face | Exit sign – no lumen value (luminance > 8 cd/m²) | img/samcom/sled-x2.jpg
SLED-X2.pdf | 1 | SLED-X2 | SLED-X2 – self-contained LED emergency exit sign (maintained, edge-lit, wall / ceiling / recessed / suspended) | Emergency | SLED-X2-011 |  | 2 | [6 empty] | IP20 |  |  |  | 3 h | maintained | 220 ~ 240Vac 50/60Hz |  |  | 345 × 52 × 252 mm | 1 year | Compliance: CP19:2000, SS263 Part 2, IEC 60598-2-22:2014 · other signs and colours on request | Single-face, legend ← EXIT · SMT white LED strip > 30,000 h · 3.6 V 0.9 Ah NiCd or 1.5 Ah LiFePO4 · galvanised steel, acrylic diffuser · wall bracket for single face | Exit sign – no lumen value (luminance > 8 cd/m²) | img/samcom/sled-x2.jpg
SLED-X2.pdf | 1 | SLED-X2 | SLED-X2 – self-contained LED emergency exit sign (maintained, edge-lit, wall / ceiling / recessed / suspended) | Emergency | SLED-X2-021 |  | 2 | [6 empty] | IP20 |  |  |  | 3 h | maintained | 220 ~ 240Vac 50/60Hz |  |  | 345 × 52 × 252 mm | 1 year | Compliance: CP19:2000, SS263 Part 2, IEC 60598-2-22:2014 · other signs and colours on request | Single-face, legend EXIT → · SMT white LED strip > 30,000 h · 3.6 V 0.9 Ah NiCd or 1.5 Ah LiFePO4 · galvanised steel, acrylic diffuser · wall bracket for single face | Exit sign – no lumen value (luminance > 8 cd/m²) | img/samcom/sled-x2.jpg
SLED-X2.pdf | 1 | SLED-X2 | SLED-X2 – self-contained LED emergency exit sign (maintained, edge-lit, wall / ceiling / recessed / suspended) | Emergency | SLED-X2-031 |  | 2 | [6 empty] | IP20 |  |  |  | 3 h | maintained | 220 ~ 240Vac 50/60Hz |  |  | 345 × 52 × 252 mm | 1 year | Compliance: CP19:2000, SS263 Part 2, IEC 60598-2-22:2014 · other signs and colours on request | Single-face, legend ← EXIT → · SMT white LED strip > 30,000 h · 3.6 V 0.9 Ah NiCd or 1.5 Ah LiFePO4 · galvanised steel, acrylic diffuser · wall bracket for single face | Exit sign – no lumen value (luminance > 8 cd/m²) | img/samcom/sled-x2.jpg
SLED-X2.pdf | 1 | SLED-X2 | SLED-X2 – self-contained LED emergency exit sign (maintained, edge-lit, wall / ceiling / recessed / suspended) | Emergency | SLED-X2-002 |  | 2 | [6 empty] | IP20 |  |  |  | 3 h | maintained | 220 ~ 240Vac 50/60Hz |  |  | 345 × 52 × 252 mm | 1 year | Compliance: CP19:2000, SS263 Part 2, IEC 60598-2-22:2014 · other signs and colours on request | Double-face, legend EXIT · SMT white LED strip > 30,000 h · 3.6 V 0.9 Ah NiCd or 1.5 Ah LiFePO4 · galvanised steel, acrylic diffuser · wall bracket for single face | Exit sign – no lumen value (luminance > 8 cd/m²) | img/samcom/sled-x2.jpg
SLED-X2.pdf | 1 | SLED-X2 | SLED-X2 – self-contained LED emergency exit sign (maintained, edge-lit, wall / ceiling / recessed / suspended) | Emergency | SLED-X2-012 |  | 2 | [6 empty] | IP20 |  |  |  | 3 h | maintained | 220 ~ 240Vac 50/60Hz |  |  | 345 × 52 × 252 mm | 1 year | Compliance: CP19:2000, SS263 Part 2, IEC 60598-2-22:2014 · other signs and colours on request | Double-face, legend ← EXIT · SMT white LED strip > 30,000 h · 3.6 V 0.9 Ah NiCd or 1.5 Ah LiFePO4 · galvanised steel, acrylic diffuser · wall bracket for single face | Exit sign – no lumen value (luminance > 8 cd/m²) | img/samcom/sled-x2.jpg
SLED-X2.pdf | 1 | SLED-X2 | SLED-X2 – self-contained LED emergency exit sign (maintained, edge-lit, wall / ceiling / recessed / suspended) | Emergency | SLED-X2-022 |  | 2 | [6 empty] | IP20 |  |  |  | 3 h | maintained | 220 ~ 240Vac 50/60Hz |  |  | 345 × 52 × 252 mm | 1 year | Compliance: CP19:2000, SS263 Part 2, IEC 60598-2-22:2014 · other signs and colours on request | Double-face, legend EXIT → · SMT white LED strip > 30,000 h · 3.6 V 0.9 Ah NiCd or 1.5 Ah LiFePO4 · galvanised steel, acrylic diffuser · wall bracket for single face | Exit sign – no lumen value (luminance > 8 cd/m²) | img/samcom/sled-x2.jpg
SLED-X2.pdf | 1 | SLED-X2 | SLED-X2 – self-contained LED emergency exit sign (maintained, edge-lit, wall / ceiling / recessed / suspended) | Emergency | SLED-X2-032 |  | 2 | [6 empty] | IP20 |  |  |  | 3 h | maintained | 220 ~ 240Vac 50/60Hz |  |  | 345 × 52 × 252 mm | 1 year | Compliance: CP19:2000, SS263 Part 2, IEC 60598-2-22:2014 · other signs and colours on request | Double-face, legend ← EXIT → · SMT white LED strip > 30,000 h · 3.6 V 0.9 Ah NiCd or 1.5 Ah LiFePO4 · galvanised steel, acrylic diffuser · wall bracket for single face | Exit sign – no lumen value (luminance > 8 cd/m²) | img/samcom/sled-x2.jpg